## general
field | value
record_index (do not edit) | 1
source_file | 2022 avalon 25 catalina 2bf250d 18lx 2.md
pdf_file | 2022 avalon 25 catalina 2bf250d 18lx 2.pdf

## boat
field | value
manufacturer | Avalon
model | Catalina Platinum
year | 2022
website | www.avalonpontoons.com
address | 903 Michigan Avenue Alma, MI 48801
hull_type | Aluminum
length | 25'
beam | 8'5"
weight_lbs | 4000
max_hp | 800
fuel_capacity_gal | 100
transom_height
steering | Hydraulic Power Steering
jack_plate | No

## engine
field | value
manufacturer | Honda
model | BF250D
configuration | Twin
count | 2
horsepower | 250
engine_type | 60 deg V-6 VTEC
displacement | 3.6 L
weight_lbs | 621
gear_ratio | 2.0:1
operating_range_rpm | 5300-6300
control_type | iST
mounting_hole | #3 #3

## propeller
field | value
manufacturer
model | Lexor
material | Stainless Steel
blades | 3
diameter_pitch | 15 3/8x 18
part_numbers (one per row below)
58133-ZY3-B18LX
58133-ZY3-A18LX

## test_conditions
field | value
number_of_people
fuel_load | 35 gallons
total_weight_lbs
air_temperature | 51F
water_conditions | Calm
elevation | 810 ft
wind_velocity | 5 mph
test_date | 05/04/22

## performance
field | value
time_to_plane_sec
acceleration_label | Acceleration (0-20 MPH) - 3.6 Seconds
acceleration_sec
rpm | mph | gph | mpg | range_mi
650 | 3.2 | 0.95 | 3.36 | 302.38
1000 | 5.45 | 1.87 | 2.92 | 262.74
1500 | 7.68 | 3.06 | 2.51 | 225.75
2000 | 11.49 | 3.92 | 2.93 | 263.94
2500 | 17.73 | 6.01 | 2.95 | 265.43
3000 | 23.02 | 9.56 | 2.41 | 216.72
3500 | 27.47 | 12.59 | 2.18 | 196.31
4000 | 32.86 | 17.46 | 1.88 | 169.36
4500 | 36.9 | 20.89 | 1.77 | 158.93
5000 | 42.44 | 27.68 | 1.53 | 138
5500 | 46.05 | 31.43 | 1.47 | 131.87
6000 | 50.41 | 39.88 | 1.26 | 113.75
WOT (6307) | 52.79 | 46.13 | 1.14 | 102.99

## images
images (one per row below)
Content/images/reports/2022 avalon 25 catalina 2bf250d 18lx 2/img00.jpeg
Content/images/reports/2022 avalon 25 catalina 2bf250d 18lx 2/img01.jpeg
Content/images/reports/2022 avalon 25 catalina 2bf250d 18lx 2/img02.jpeg
Content/images/reports/2022 avalon 25 catalina 2bf250d 18lx 2/img03.jpeg
Content/images/reports/2022 avalon 25 catalina 2bf250d 18lx 2/img04.jpeg
Content/images/reports/2022 avalon 25 catalina 2bf250d 18lx 2/img05.jpeg
Content/images/reports/2022 avalon 25 catalina 2bf250d 18lx 2/img06.jpeg
Content/images/reports/2022 avalon 25 catalina 2bf250d 18lx 2/img07.jpeg