## general
field | value
record_index (do not edit) | 3
source_file | 2023 north river seahawk 23 rtf bf350 19p.md
pdf_file | 2023 north river seahawk 23 rtf bf350 19p.pdf

## boat
field | value
manufacturer | North River
model | SeaHawk 23 RTF
year | 2023
website | www.northriverboats.com
address | 1750 Green Siding RD Roseburg, OR 97471
hull_type | Aluminum
length | 25'2"
beam | 8'6"
weight_lbs | 2860
max_hp | 350
fuel_capacity_gal | 90
transom_height | 25"
steering | Hydraulic
jack_plate | No

## engine
field | value
manufacturer | Honda
model | BF350
configuration
count
horsepower | 350
engine_type | 60 deg V-8 VTEC
displacement | 5.0L
weight_lbs | 754
gear_ratio | 1.79:1
operating_range_rpm | 5000-6000
control_type | iST
mounting_hole | #2

## propeller
field | value
manufacturer | Honda
model | Lexor Plus
material | Stainless Steel
blades | 3
diameter_pitch | 16 x 19
part_numbers (one per row below)
58130-ZVPA-0032

## test_conditions
field | value
number_of_people | 5
fuel_load | 60 gallons
total_weight_lbs
air_temperature | 81F
water_conditions | Calm
elevation | 10 ft
wind_velocity | 5 mph
test_date

## performance
field | value
time_to_plane_sec
acceleration_label | 0-20 MPH - 4.9 Seconds
acceleration_sec
rpm | mph | gph | mpg | range_mi
650 | 4.21 | 0.67 | 6.33 | 513.02
1000 | 6.64 | 1.24 | 5.34 | 432.24
1500 | 8.55 | 2.42 | 3.53 | 286.07
2000 | 11.14 | 3.8 | 2.93 | 237.46
2500 | 18.13 | 5.51 | 3.29 | 266.48
3000 | 26.01 | 7.64 | 3.41 | 275.81
3500 | 32.72 | 8.65 | 3.78 | 306.43
4000 | 38.64 | 12.6 | 3.07 | 248.45
4500 | 43.13 | 16.66 | 2.59 | 209.63
5000 | 48.79 | 20.7 | 2.36 | 190.91
5500 | 52.99 | 25.78 | 2.06 | 166.48
5948 | 56.79 | 31.08 | 1.83 | 148

## images
images (one per row below)
Content/images/reports/2023 north river seahawk 23 rtf bf350 19p/img00.jpeg
Content/images/reports/2023 north river seahawk 23 rtf bf350 19p/img01.jpeg
Content/images/reports/2023 north river seahawk 23 rtf bf350 19p/img02.jpeg
Content/images/reports/2023 north river seahawk 23 rtf bf350 19p/img03.jpeg
Content/images/reports/2023 north river seahawk 23 rtf bf350 19p/img04.jpeg
Content/images/reports/2023 north river seahawk 23 rtf bf350 19p/img05.jpeg
Content/images/reports/2023 north river seahawk 23 rtf bf350 19p/img06.jpeg
Content/images/reports/2023 north river seahawk 23 rtf bf350 19p/img07.jpeg