## general
field | value
record_index (do not edit) | 4
source_file | 2023 stabicraft 2500 ultra cab xl bf350 18p.md
pdf_file | 2023 stabicraft 2500 ultra cab xl bf350 18p.pdf

## boat
field | value
manufacturer | Stabicraft
model | 2500 Ultra Cab XL
year | 2023
website | www.stabicraft.com
address | 345 Bluff Highway Invercargill, New Zealand 9812
hull_type | Aluminum
length | 25'
beam | 8'5"
weight_lbs | 3593
max_hp | 400
fuel_capacity_gal | 100
transom_height | 30"
steering | Hydraulic
jack_plate | No

## engine
field | value
manufacturer | Honda
model | BF350
configuration
count
horsepower | 350
engine_type | 60 deg V-8 VTEC
displacement | 5.0L
weight_lbs | 754
gear_ratio | 1.79:1
operating_range_rpm | 5000-6000
control_type | iST
mounting_hole | #3

## propeller
field | value
manufacturer | Honda
model | Lexor Plus
material | Stainless Steel
blades | 3
diameter_pitch | 16 x 18
part_numbers (one per row below)
58130-ZVPA-C011-M1

## test_conditions
field | value
number_of_people | 3
fuel_load | 65 gallons
total_weight_lbs
air_temperature | 85F
water_conditions | Calm
elevation | 59 ft
wind_velocity | 6 mph
test_date

## performance
field | value
time_to_plane_sec
acceleration_label | 0-20 MPH - 4.7 Seconds
acceleration_sec
rpm | mph | gph | mpg | range_mi
650 | 3.28 | 0.66 | 4.94 | 444.95
1000 | 6.09 | 1.27 | 4.8 | 431.57
1500 | 7.87 | 2.23 | 3.53 | 317.71
2000 | 9.97 | 3.44 | 2.89 | 260.52
2500 | 15.34 | 5.42 | 2.83 | 254.56
3000 | 22.51 | 6.76 | 3.33 | 299.81
3500 | 28.53 | 8.74 | 3.26 | 293.75
4000 | 34.53 | 12.59 | 2.74 | 246.89
4500 | 38.31 | 16.37 | 2.34 | 210.62
5000 | 43.84 | 20.46 | 2.14 | 192.89
5500 | 47.81 | 26.62 | 1.8 | 161.68
6000 | 50.79 | 31.11 | 1.63 | 146.92
6005 | 50.82 | 31.11 | 1.63 | 147.02

## images
images (one per row below)
Content/images/reports/2023 stabicraft 2500 ultra cab xl bf350 18p/img00.jpeg
Content/images/reports/2023 stabicraft 2500 ultra cab xl bf350 18p/img01.jpeg
Content/images/reports/2023 stabicraft 2500 ultra cab xl bf350 18p/img02.jpeg
Content/images/reports/2023 stabicraft 2500 ultra cab xl bf350 18p/img03.jpeg
Content/images/reports/2023 stabicraft 2500 ultra cab xl bf350 18p/img04.jpeg