## general
field | value
record_index (do not edit) | 9
source_file | 2024 hewescraft 290 adventure twin bf350 16x18p.md
pdf_file | 2024 hewescraft 290 adventure twin bf350 16x18p.pdf

## boat
field | value
manufacturer | Hewes Marine Company
model | 290 Adventure
year | 2024
website | www.hewescraft.com
address | 1445 North Hwy Colville, WA 99114
hull_type | Aluminum
length | 29'
beam | 10'
weight_lbs | 8500
max_hp | 700
fuel_capacity_gal | 250
transom_height | 30"
steering | Optimus 360
jack_plate | No

## engine
field | value
manufacturer | Honda
model | BF350
configuration | Twin
count | 2
horsepower | 350
engine_type | 60 deg V-8 VTEC
displacement | 5.0L
weight_lbs | 776
gear_ratio | 1.79:1
operating_range_rpm | 5000-6000
control_type | iST
mounting_hole | #2 #2

## propeller
field | value
manufacturer | Honda
model | Lexor Plus
material | Stainless Steel
blades | 3
diameter_pitch | 16 x 18
part_numbers (one per row below)
58130-ZVPA-C01
58180-ZVPA-C01

## test_conditions
field | value
number_of_people | 3
fuel_load
total_weight_lbs
air_temperature
water_conditions | Light chop
elevation | 1,300
wind_velocity | 2 MPH
test_date | 3/5/2024

## performance
field | value
time_to_plane_sec
acceleration_label | Acceleration (0-20 MPH) - 4.7 Seconds
acceleration_sec
rpm | mph | gph | mpg | range_mi
650 | 3.9 | 1.3 | 3.1 | 688.93
1000 | 6.2 | 2.3 | 2.7 | 596.55
1500 | 8.6 | 4.6 | 1.9 | 418.7
2000 | 10.9 | 7 | 1.6 | 369.33
2500 | 15.6 | 11.1 | 1.4 | 318.45
3000 | 20.3 | 13.8 | 1.5 | 332.07
3500 | 27.1 | 16.5 | 1.6 | 348.82
4000 | 33.7 | 22.9 | 1.5 | 331.06
4500 | 38.3 | 30.7 | 1.2
5000 | 43 | 40.2 | 1.1 | 240.73
5500 | 47.7 | 48.6 | 1 | 220.89
6000 | 52.7 | 66.8 | 0.8 | 177.31
6044 | 52.7 | 67.1 | 0.8 | 176.73

## images
images (one per row below)
Content/images/reports/2024 hewescraft 290 adventure twin bf350 16x18p/img00.jpeg
Content/images/reports/2024 hewescraft 290 adventure twin bf350 16x18p/img01.jpeg
Content/images/reports/2024 hewescraft 290 adventure twin bf350 16x18p/img02.jpeg
Content/images/reports/2024 hewescraft 290 adventure twin bf350 16x18p/img03.jpeg
Content/images/reports/2024 hewescraft 290 adventure twin bf350 16x18p/img04.jpeg