## general
field | value
record_index (do not edit) | 11
source_file | 2024 tahoe cascade 2585ql bf350 17p.md
pdf_file | 2024 tahoe cascade 2585ql bf350 17p.pdf

## boat
field | value
manufacturer | Tahoe
model | Cascade 2585QL
year | 2024
website | www.tahoepontoons.com
address | 903 Michigan Ave Alma, MI 48801
hull_type | Aluminum
length | 25'
beam | 8'6"
weight_lbs | 3200
max_hp | 400
fuel_capacity_gal | 100
transom_height | 25"
steering | Hydraulic Power Steering
jack_plate

## engine
field | value
manufacturer | Honda
model | BF350
configuration
count
horsepower | 350
engine_type | 60 deg V-8 VTEC
displacement | 5.0L
weight_lbs | 754
gear_ratio | 1.79:1
operating_range_rpm | 5000-6000
control_type | iST
mounting_hole | #2

## propeller
field | value
manufacturer | Honda
model | Lexor Plus
material | Stainless Steel
blades | 3
diameter_pitch | 16 x 17
part_numbers (one per row below)
58130-ZVPA-A011-M1

## test_conditions
field | value
number_of_people | 2
fuel_load | 50 gallons
total_weight_lbs
air_temperature | 76F
water_conditions | Moderate chop
elevation | 712 ft
wind_velocity | 6 mph
test_date

## performance
field | value
time_to_plane_sec
acceleration_label | 0-20 MPH - 5.5 Seconds
acceleration_sec
rpm | mph | gph | mpg | range_mi
650 | 2.68 | 0.67 | 4.01 | 361.33
1000 | 4.67 | 1.24 | 3.76 | 338.11
1500 | 7.23 | 2.26 | 3.2 | 287.56
2000 | 10.23 | 3.37 | 3.04 | 273.28
2500 | 16.51 | 4.68 | 3.52 | 317.11
3000 | 22.1 | 6.58 | 3.36 | 302.38
3500 | 26.93 | 8.47 | 3.18 | 286.18
4000 | 32.17 | 11.84 | 2.72 | 244.52
4500 | 37.79 | 16.07 | 2.35 | 211.69
5000 | 42.14 | 19.42 | 2.17 | 195.31
5500 | 46.9 | 25.83 | 1.82 | 163.43
5943 | 51.21 | 30.24 | 1.69 | 152.41

## images
images (one per row below)
Content/images/reports/2024 tahoe cascade 2585ql bf350 17p/img00.jpeg
Content/images/reports/2024 tahoe cascade 2585ql bf350 17p/img01.jpeg
Content/images/reports/2024 tahoe cascade 2585ql bf350 17p/img02.jpeg
Content/images/reports/2024 tahoe cascade 2585ql bf350 17p/img03.jpeg
Content/images/reports/2024 tahoe cascade 2585ql bf350 17p/img04.jpeg
Content/images/reports/2024 tahoe cascade 2585ql bf350 17p/img05.jpeg
Content/images/reports/2024 tahoe cascade 2585ql bf350 17p/img06.jpeg