## general
field | value
record_index (do not edit) | 33
source_file | 260 pacific cruiser - honda 250.md
pdf_file | 260 pacific cruiser - honda 250.pdf

## boat
field | value
manufacturer | Hewescraft
model | 260 PC
year
website
address | 2600 North Highway Colville, WA 99114
hull_type | Aluminum
length | 28'
beam | 102'
weight_lbs | 4700
max_hp | 450
fuel_capacity_gal | 156 gal
transom_height
steering
jack_plate

## engine
field | value
manufacturer
model
configuration | Single
count | 1
horsepower | 250
engine_type | BF250
displacement | 3.6 L
weight_lbs | 611
gear_ratio | 2:1
operating_range_rpm
control_type
mounting_hole | 2nd

## propeller
field | value
manufacturer | Power Tech
model
material | SS
blades | 4
diameter_pitch | 15 1/4' X 16'
part_numbers (one per row below)

## test_conditions
field | value
number_of_people | 3
fuel_load | 48 gal
total_weight_lbs | 6311
air_temperature | 75
water_conditions | Calm
elevation | 1280'
wind_velocity | 5-10 Mph
test_date | 9/07/12

## performance
field | value
time_to_plane_sec | 6.56
acceleration_label | 0~20 MPH
acceleration_sec
rpm | mph | gph | mpg | range_mi
Idle | 3.8
1000 | 5.5 | 0.8 | 6.9
1500 | 7 | 1.5 | 4.7
2000 | 8.7 | 2.1 | 4.1
2500 | 10 | 3.4 | 2.9
3000 | 14.3 | 4.8 | 3
3500 | 20 | 6.6 | 3
4000 | 26.4 | 8.2 | 3.2
4500 | 31.2 | 10.4 | 3
5000 | 35.9 | 13.8 | 2.6
5500 | 39.1 | 17.1 | 2.3
6000 | 43 | 22.7 | 1.9

## images
images (one per row below)
Content/images/reports/260 pacific cruiser - honda 250/img00.jpeg
Content/images/reports/260 pacific cruiser - honda 250/img01.jpeg
Content/images/reports/260 pacific cruiser - honda 250/img02.png