## general
field | value
record_index (do not edit) | 34
source_file | action craft 1720 cc - bf90.md
pdf_file | action craft 1720 cc - bf90.pdf

## boat
field | value
manufacturer | Action Craft
model | 1720 CC
year
website
address | 2603 Andalusia Blvd. Cape Coral, FL 33909
hull_type | Fiberglass
length | 17' 2'
beam | 8' 3'
weight_lbs | 910
max_hp | 135
fuel_capacity_gal | 30 gal
transom_height
steering
jack_plate

## engine
field | value
manufacturer | Honda
model | BF90
configuration | Single
count | 1
horsepower | 90
engine_type
displacement | 1.5 L
weight_lbs | 359
gear_ratio | 2.33:1
operating_range_rpm
control_type
mounting_hole | 2nd Hole

## propeller
field | value
manufacturer | Power Tech
model
material | Stainless
blades | 3
diameter_pitch | 13 1/4 x 19
part_numbers (one per row below)

## test_conditions
field | value
number_of_people | 2
fuel_load | 20 gal
total_weight_lbs | 1850
air_temperature | 81 deg
water_conditions | Calm
elevation
wind_velocity | 0-5 mph
test_date | November 2006

## performance
field | value
time_to_plane_sec | 5.14
acceleration_label | 0~15 MPH
acceleration_sec
rpm | mph | gph | mpg | range_mi
Idle
1000 | 3.4 | 0.4 | 8.4
1500 | 5.2 | 0.8 | 6.5
2000 | 6.4 | 1.1 | 5.8
2500 | 6.7 | 1.8 | 3.4
3000 | 13.5 | 2.6 | 5.9
3500 | 23.1 | 3.1 | 7.5
4000 | 28.9 | 4.8 | 6
4500 | 32.9 | 6.4 | 5.2
5000 | 36.8 | 7.7 | 4.8
5500 | 41.4 | 8.6 | 4.8
6100 (WOT) | 44.7 | 8.9 | 5

## images
images (one per row below)
Content/images/reports/action craft 1720 cc - bf90/img00.jpeg
Content/images/reports/action craft 1720 cc - bf90/img01.jpeg
Content/images/reports/action craft 1720 cc - bf90/img02.jpeg
Content/images/reports/action craft 1720 cc - bf90/img03.jpeg