## general
field | value
record_index (do not edit) | 42
source_file | alumacraft pro 175 - bf75.md
pdf_file | alumacraft pro 175 - bf75.pdf

## boat
field | value
manufacturer | Alumacraft
model | Pro 175
year
website
address | 315 W. St. Julien St. St. Peter, MN 56082
hull_type | Aluminum
length | 17' 11"
beam | 8' 0"
weight_lbs | 1415
max_hp | 175
fuel_capacity_gal | 34 gal
transom_height
steering
jack_plate

## engine
field | value
manufacturer | Honda
model | BF75
configuration | Single
count | 1
horsepower | 75
engine_type
displacement | 1.5 L
weight_lbs | 359
gear_ratio | 2.33:1
operating_range_rpm
control_type
mounting_hole | 3rd Hole

## propeller
field | value
manufacturer | Solas
model
material | Aluminum
blades | 3
diameter_pitch | 13 7/8 x 18
part_numbers (one per row below)

## test_conditions
field | value
number_of_people | 2
fuel_load | 34 gal
total_weight_lbs | 2093
air_temperature | 78 deg
water_conditions | Calm
elevation | 800'
wind_velocity | 0-5 mph
test_date | 9/13/06

## performance
field | value
time_to_plane_sec
acceleration_label | 0~20 MPH
acceleration_sec | 5.92
rpm | mph | gph | mpg | range_mi
Idle
1000 | 4 | 0.4
1500 | 6 | 0.8 | 7.5
2000 | 7.4 | 1.3 | 5.7
2500 | 13.3 | 1.6 | 8.3
3000 | 20.3 | 20 | 10.2
3500 | 25.5 | 2.5 | 10.2
4000 | 30.7 | 3.8 | 8.1
4500 | 34.8 | 5.9 | 5.9
5000 | 38.8 | 6.7 | 5.8
5500 (WOT) | 41 | 7.3 | 5.6

## images
images (one per row below)
Content/images/reports/alumacraft pro 175 - bf75/img00.jpeg
Content/images/reports/alumacraft pro 175 - bf75/img01.jpeg
Content/images/reports/alumacraft pro 175 - bf75/img02.jpeg
Content/images/reports/alumacraft pro 175 - bf75/img03.jpeg