## general
field | value
record_index (do not edit) | 44
source_file | alumacraft tournament sport 175 2 - bf150.md
pdf_file | alumacraft tournament sport 175 2 - bf150.pdf

## boat
field | value
manufacturer | Alumacraft
model | Tournament Sport 175
year
website
address | 315 W. St. Julien St., St. Peter, MN 56082
hull_type | Aluminum
length | 17' 11"
beam | 8' 0"
weight_lbs | 1530
max_hp | 175
fuel_capacity_gal | 34 gal
transom_height
steering
jack_plate

## engine
field | value
manufacturer | Honda
model | BF150
configuration | Single
count | 1
horsepower | 150
engine_type
displacement | 2.4 L
weight_lbs | 485
gear_ratio | 2.14:1
operating_range_rpm
control_type
mounting_hole | 2nd Hole

## propeller
field | value
manufacturer | Power Tech
model
material | Stainless
blades | 4
diameter_pitch | 15 1/4 x 17
part_numbers (one per row below)

## test_conditions
field | value
number_of_people | 2
fuel_load
total_weight_lbs | 2718
air_temperature
water_conditions
elevation
wind_velocity
test_date | September 29, 2003

## performance
field | value
time_to_plane_sec
acceleration_label | 0~20 MPH
acceleration_sec
rpm | mph | gph | mpg | range_mi
Idle
1000 | 4.5
1500 | 6.3
2000 | 7.3
2500 | 8.8
3000 | 21.4
3500 | 25.3
4000 | 29.3
4500 | 33.6
5000 | 37.1
5500 | 40.9
6000 | 43.8
6300 (WOT) | 45.1

## images
images (one per row below)
Content/images/reports/alumacraft tournament sport 175 2 - bf150/img00.jpeg
Content/images/reports/alumacraft tournament sport 175 2 - bf150/img01.jpeg
Content/images/reports/alumacraft tournament sport 175 2 - bf150/img02.jpeg
Content/images/reports/alumacraft tournament sport 175 2 - bf150/img03.jpeg