## general
field | value
record_index (do not edit) | 45
source_file | alumaweld 17 stryker - bf75.md
pdf_file | alumaweld 17 stryker - bf75.pdf

## boat
field | value
manufacturer | Alumaweld
model | 17 Stryker
year
website
address
hull_type | Fiberglass
length | 17'
beam | 7' 1 1/2 '
weight_lbs | 1035
max_hp | 90
fuel_capacity_gal | 38 gal.
transom_height
steering
jack_plate

## engine
field | value
manufacturer | Honda
model | BF75
configuration | Single
count | 1
horsepower | 75
engine_type | BF75
displacement | 1.5 L
weight_lbs | 359
gear_ratio | 2.33:1
operating_range_rpm
control_type
mounting_hole | 2nd Hole

## propeller
field | value
manufacturer | Solas
model
material | Aluminum
blades | 3
diameter_pitch | 13 1/4 x 17
part_numbers (one per row below)

## test_conditions
field | value
number_of_people | 2
fuel_load | 10 gal.
total_weight_lbs | 1930
air_temperature | 50 deg
water_conditions | Calm
elevation | 132'
wind_velocity | 0-5 mph
test_date

## performance
field | value
time_to_plane_sec | 3.09
acceleration_label | 0~20 MPH
acceleration_sec | 4.93
rpm | mph | gph | mpg | range_mi
Idle | 2.8
1000 | 4.3
1500 | 5.7 | 0.7 | 8.1
2000 | 7 | 1.3 | 5.4
2500 | 9.2 | 1.7 | 5.4
3000 | 18 | 2.1 | 8.6
3500 | 22.3 | 2.6 | 8.6
4000 | 25.9 | 3.4 | 7.6
4500 | 29.7 | 6.5 | 4.6
5000 | 33.6 | 7.1 | 4.7
WOT (5500) | 36 | 7.8 | 4.6

## images
images (one per row below)
Content/images/reports/alumaweld 17 stryker - bf75/img00.jpeg
Content/images/reports/alumaweld 17 stryker - bf75/img01.jpeg
Content/images/reports/alumaweld 17 stryker - bf75/img02.jpeg
Content/images/reports/alumaweld 17 stryker - bf75/img03.jpeg
Content/images/reports/alumaweld 17 stryker - bf75/img04.jpeg