## general
field | value
record_index (do not edit) | 47
source_file | alumaweld 22 intruder - bf225.md
pdf_file | alumaweld 22 intruder - bf225.pdf

## boat
field | value
manufacturer | Alumaweld
model | 22 Intruder
year
website
address
hull_type
length | 22' 1'
beam | 8' 2'
weight_lbs | 2075
max_hp | 225
fuel_capacity_gal | 60 gal.
transom_height
steering
jack_plate

## engine
field | value
manufacturer | Honda
model | BF225
configuration | Single
count | 1
horsepower | 225
engine_type
displacement | 3.5 L
weight_lbs | 589
gear_ratio | 1.86:1
operating_range_rpm
control_type
mounting_hole | 2nd Hole

## propeller
field | value
manufacturer | Power Tech
model
material | Stainless
blades | 3
diameter_pitch | 15 1/4 x 19
part_numbers (one per row below)

## test_conditions
field | value
number_of_people | 2
fuel_load | 15 gal.
total_weight_lbs | 3241
air_temperature | 50 deg
water_conditions | Calm
elevation | 132'
wind_velocity | 0-5 mph
test_date

## performance
field | value
time_to_plane_sec | 3.55
acceleration_label | 0~20 MPH
acceleration_sec | 4.52
rpm | mph | gph | mpg | range_mi
Idle | 4.1 | 0.5 | 8.2
1000 | 4.9 | 0.7 | 7
1500 | 6.9 | 1.4 | 4.9
2000 | 9 | 2.5 | 3.6
2500 | 16.9 | 3.1 | 5.5
3000 | 25 | 4.3 | 5.8
3500 | 30.4 | 5.7 | 5.3
4000 | 34.9 | 7.2 | 4.8
4500 | 38.1 | 9.3 | 4.1
5000 | 43 | 15.3 | 2.8
5500 | 47.6 | 17.7 | 2.7
WOT (6000) | 51.4 | 19.9 | 2.6

## images
images (one per row below)
Content/images/reports/alumaweld 22 intruder - bf225/img00.jpeg
Content/images/reports/alumaweld 22 intruder - bf225/img01.jpeg
Content/images/reports/alumaweld 22 intruder - bf225/img02.jpeg
Content/images/reports/alumaweld 22 intruder - bf225/img03.jpeg
Content/images/reports/alumaweld 22 intruder - bf225/img04.jpeg