## general
field | value
record_index (do not edit) | 64
source_file | bf115 avalon 23 vrb.md
pdf_file | bf115 avalon 23 vrb.pdf

## boat
field | value
manufacturer | Avalon
model | 2385
year
website | Avalonpontoons.com
address
hull_type
length | 23'
beam | 8.5"
weight_lbs | 2150
max_hp | 125
fuel_capacity_gal | 29 gal
transom_height
steering
jack_plate

## engine
field | value
manufacturer | Honda
model | BF115
configuration
count
horsepower | 115
engine_type
displacement | 2.4L I4
weight_lbs | 478
gear_ratio | 2.14
operating_range_rpm
control_type
mounting_hole | #2

## propeller
field | value
manufacturer
model
material | Aluminum
blades | 3
diameter_pitch | 15X 15X 3
part_numbers (one per row below)
58130-zy3-015AH

## test_conditions
field | value
number_of_people | 2
fuel_load | 12
total_weight_lbs
air_temperature | 80
water_conditions | Calm
elevation | 748
wind_velocity | 5mph
test_date | 8/7/2018

## performance
field | value
time_to_plane_sec
acceleration_label
acceleration_sec
rpm | mph | gph | mpg | range_mi
Idle | 2.9 | 0.3 | 9.67
1000 | 3.8 | 0.6 | 6.33
1500 | 5.7 | 1 | 5.7
2000 | 7.7 | 1.4 | 5.5
2500 | 9.6 | 2.2 | 4.36
3000 | 14.8 | 3 | 4.93
3500 | 17.3 | 4.1 | 4.22
4000 | 20.4 | 5.5 | 3.71
4500 | 23.1 | 7.4 | 3.12
5000 | 25.8 | 9.3 | 2.77
5500 | 26.8 | 9.7 | 2.76
WOT5600 | 27 | 9.9 | 2.73

## images
images (one per row below)
Content/images/reports/bf115 avalon 23 vrb/img00.jpeg
Content/images/reports/bf115 avalon 23 vrb/img01.jpeg
Content/images/reports/bf115 avalon 23 vrb/img02.jpeg
Content/images/reports/bf115 avalon 23 vrb/img03.jpeg