## general
field | value
record_index (do not edit) | 66
source_file | bf115 lund 1775 impact xs.md
pdf_file | bf115 lund 1775 impact xs.pdf

## boat
field | value
manufacturer | Lund
model | 1775 Impact XS
year
website | lundboats.com
address
hull_type
length | 17' 11"
beam | 96"
weight_lbs | 1390
max_hp | 125
fuel_capacity_gal | 27
transom_height
steering
jack_plate

## engine
field | value
manufacturer | Honda
model | BF115
configuration
count
horsepower | 115
engine_type
displacement | 2.4L I4
weight_lbs | 485
gear_ratio | 2.14
operating_range_rpm
control_type
mounting_hole | #2

## propeller
field | value
manufacturer
model
material | Stainless Steel
blades | 3
diameter_pitch | 14.75X 17X 3
part_numbers (one per row below)
58133-ZY3-A17HR

## test_conditions
field | value
number_of_people | 2
fuel_load | 18
total_weight_lbs
air_temperature | 81
water_conditions | calm
elevation | 1,404 ft.
wind_velocity | 1.7
test_date | 8/10/2017

## performance
field | value
time_to_plane_sec | 4.2
acceleration_label | 0~20 MPH
acceleration_sec
rpm | mph | gph | mpg | range_mi
Idle | 3 | 0.3 | 10
1000 | 4.1 | 0.6 | 6.83
1500 | 5.6 | 1 | 5.6
2000 | 7.1 | 1.5 | 4.73
2500 | 8.5 | 2.2 | 3.86
3000 | 18.2 | 2.7 | 6.74
3500 | 23.8 | 3.7 | 6.43
4000 | 27.7 | 4.4 | 6.3
4500 | 32.1 | 6.3 | 5.1
5000 | 36.5 | 7.8 | 4.68
5500 | 40.5 | 9.7 | 4.18
WOT6000 | 42.6 | 10.1 | 4.22

## images
images (one per row below)
Content/images/reports/bf115 lund 1775 impact xs/img00.jpeg
Content/images/reports/bf115 lund 1775 impact xs/img01.jpeg
Content/images/reports/bf115 lund 1775 impact xs/img02.jpeg
Content/images/reports/bf115 lund 1775 impact xs/img03.jpeg