## general
field | value
record_index (do not edit) | 70
source_file | bf115-smoker_20_phantom.md
pdf_file | bf115-smoker_20_phantom.pdf

## boat
field | value
manufacturer | Smoker Craft
model | 20 Phantom
year
website
address | P.O. Box 65 New Paris, IN 46553
hull_type | Aluminum
length | 20'1'
beam | 93"
weight_lbs | 1650
max_hp | 175
fuel_capacity_gal | 40 Gal
transom_height
steering
jack_plate

## engine
field | value
manufacturer | Honda
model | BF115
configuration | Single
count | 1
horsepower | 115
engine_type
displacement | 2.4 L
weight_lbs | 485
gear_ratio | 2.14:1
operating_range_rpm
control_type
mounting_hole | 2nd Hole

## propeller
field | value
manufacturer | Solas
model
material | Stainless Steel
blades | 3
diameter_pitch | 14 3/4 X 17'
part_numbers (one per row below)

## test_conditions
field | value
number_of_people | 2
fuel_load | 40 Gal.
total_weight_lbs | 2350
air_temperature | 70
water_conditions
elevation | 979'
wind_velocity | 10-15
test_date | 8/07/13

## performance
field | value
time_to_plane_sec | 3.6
acceleration_label | 0~20 MPH
acceleration_sec
rpm | mph | gph | mpg | range_mi
Idle | 2.5
1000 | 3.6
2000 | 7.6 | 1.2 | 6.3
3000 | 20.6 | 3.2 | 6.4
4000 | 28.9 | 5.3 | 5.5
5000 | 36.2 | 8.9 | 4.1
5500 | 39.5 | 9.9 | 3.9

## images
images (one per row below)
Content/images/reports/bf115-smoker_20_phantom/img00.jpeg
Content/images/reports/bf115-smoker_20_phantom/img01.png
Content/images/reports/bf115-smoker_20_phantom/img02.jpeg
Content/images/reports/bf115-smoker_20_phantom/img03.png
Content/images/reports/bf115-smoker_20_phantom/img04.png
Content/images/reports/bf115-smoker_20_phantom/img05.png
Content/images/reports/bf115-smoker_20_phantom/img06.png
Content/images/reports/bf115-smoker_20_phantom/img07.jpeg
Content/images/reports/bf115-smoker_20_phantom/img08.png
Content/images/reports/bf115-smoker_20_phantom/img09.png
Content/images/reports/bf115-smoker_20_phantom/img10.png
Content/images/reports/bf115-smoker_20_phantom/img11.png
Content/images/reports/bf115-smoker_20_phantom/img12.png
Content/images/reports/bf115-smoker_20_phantom/img13.png
Content/images/reports/bf115-smoker_20_phantom/img14.png
Content/images/reports/bf115-smoker_20_phantom/img15.png
Content/images/reports/bf115-smoker_20_phantom/img16.png