## general
field | value
record_index (do not edit) | 68
source_file | bf115_manitou_oasis_ angler_ 20vp.md
pdf_file | bf115_manitou_oasis_ angler_ 20vp.pdf

## boat
field | value
manufacturer | Manitou
model | Oasis Angler 20VP
year
website
address
hull_type | Poontoon triple
length | 20ft 10in
beam
weight_lbs | 2460
max_hp | 150
fuel_capacity_gal | 44 gallons
transom_height
steering
jack_plate

## engine
field | value
manufacturer | Honda
model | BF115
configuration | Single
count | 1
horsepower | 150
engine_type
displacement | 144 cubic in.
weight_lbs | 496
gear_ratio | 2.00:1
operating_range_rpm
control_type
mounting_hole | 2nd hole

## propeller
field | value
manufacturer | Honda
model
material | SS
blades | 3
diameter_pitch | 14 3/4 x 17
part_numbers (one per row below)

## test_conditions
field | value
number_of_people | 2
fuel_load | 22 gallons
total_weight_lbs | 550
air_temperature | 84F
water_conditions | calm
elevation | 860
wind_velocity | 0-5
test_date | 7-29-14

## performance
field | value
time_to_plane_sec
acceleration_label | 0~20 MPH
acceleration_sec
rpm | mph | gph | mpg | range_mi
Idle | 3 | 0
1000 | 4.3 | 0.5 | 8.6
1500 | 5.8 | 0.9 | 6.4
2000 | 7.8 | 1.4 | 5.6
2500 | 11.5 | 2 | 5.8
3000 | 15.4 | 2.8 | 5.5
3500 | 18.7 | 3.9 | 4.8
4000 | 22.6 | 5.2 | 4.3
4500 | 25.9 | 6.8 | 3.8
5000 | 32.3 | 9.7 | 3.3
5500 | 38.3 | 11.9 | 3.2
5850/WOT | 38.6 | 13.4 | 2.9

## images
images (one per row below)
Content/images/reports/bf115_manitou_oasis_ angler_ 20vp/img00.jpeg
Content/images/reports/bf115_manitou_oasis_ angler_ 20vp/img01.png
Content/images/reports/bf115_manitou_oasis_ angler_ 20vp/img02.jpeg