## general
field | value
record_index (do not edit) | 73
source_file | bf135 alumacraft mv2072 bay.md
pdf_file | bf135 alumacraft mv2072 bay.pdf

## boat
field | value
manufacturer | Alumacraft
model | MV2072Bay
year
website | alumacraft.com
address
hull_type
length | 20"
beam | 94"
weight_lbs | 1175
max_hp | 150
fuel_capacity_gal | 30
transom_height
steering
jack_plate

## engine
field | value
manufacturer | Honda
model | BF135
configuration | Single
count | 1
horsepower | 135
engine_type | 2.4L I4
displacement | 2.4L I4
weight_lbs | 478
gear_ratio | 2.14
operating_range_rpm
control_type
mounting_hole | #2

## propeller
field | value
manufacturer
model
material | Stainless Steel
blades | 3
diameter_pitch | 14.75X 17X 3
part_numbers (one per row below)
58133-ZY3-A16HR

## test_conditions
field | value
number_of_people | 2
fuel_load | 30
total_weight_lbs
air_temperature | 70
water_conditions | choppy
elevation | 194
wind_velocity | 11mph
test_date | 2/28/2016

## performance
field | value
time_to_plane_sec
acceleration_label | Accel 0-20 MPH
acceleration_sec
rpm | mph | gph | mpg | range_mi
Idle | 3 | 0.5 | 6
1000 | 3.7 | 0.6 | 6.17
1500 | 5.5 | 1 | 5.5
2000 | 6.9 | 1.3 | 5.31
2500 | 8.3 | 2.2 | 3.77
3000 | 12.4 | 3 | 4.13
3500 | 22 | 3.4 | 6.47
4000 | 27.4 | 4.6 | 5.96
4500 | 31.9 | 5.8 | 5.5
5000 | 35.2 | 7.8 | 4.51
5500 | 38.7 | 9.8 | 3.95
6000 | 41.5 | 11 | 3.77
WOT6300 | 43.6 | 12.3 | 3.54

## images
images (one per row below)
Content/images/reports/bf135 alumacraft mv2072 bay/img00.jpeg
Content/images/reports/bf135 alumacraft mv2072 bay/img01.jpeg
Content/images/reports/bf135 alumacraft mv2072 bay/img02.jpeg
Content/images/reports/bf135 alumacraft mv2072 bay/img03.jpeg