## general
field | value
record_index (do not edit) | 81
source_file | bf150 custom weld 21 offshore xxx.md
pdf_file | bf150 custom weld 21 offshore xxx.pdf

## boat
field | value
manufacturer | Custom Weld
model | 21Offshore XXX
year
website | customweld.com
address
hull_type
length | 21' 4"
beam | 8' 5"
weight_lbs | 2000
max_hp | 300
fuel_capacity_gal | 62
transom_height
steering
jack_plate

## engine
field | value
manufacturer | Honda
model | BF150
configuration | Single
count | 1
horsepower | 150
engine_type | BF150(X)
displacement | 2.4L I4VTEC
weight_lbs | 485
gear_ratio | 2.14
operating_range_rpm
control_type
mounting_hole | #1

## propeller
field | value
manufacturer
model
material | Stainless Steel
blades | 3
diameter_pitch | 14.75X 17X 3
part_numbers (one per row below)
58133-ZY3-A17HR

## test_conditions
field | value
number_of_people | 2
fuel_load | 46gallons
total_weight_lbs
air_temperature | 71
water_conditions | Calm
elevation | 150
wind_velocity | 1-6mph
test_date | 11/17/2016

## performance
field | value
time_to_plane_sec
acceleration_label | Accel 0-20 MPH
acceleration_sec
rpm | mph | gph | mpg | range_mi
Idle | 3 | 0.4 | 7.5
1000 | 5 | 0.7 | 7.14
1500 | 7 | 1.1 | 6.36
2000 | 8 | 1.7 | 4.71
2500 | 9 | 2.7 | 3.33
3000 | 15 | 3.2 | 4.69
3500 | 21 | 4.2 | 5
4000 | 27 | 5.5 | 4.91
4500 | 30 | 6.7 | 4.48
5000 | 37 | 8.9 | 4.16
5500 | 40 | 12.1 | 3.31
6000 | 43 | 14.2 | 3.03
WOT6050 | 43.2 | 14.2 | 3.04

## images
images (one per row below)
Content/images/reports/bf150 custom weld 21 offshore xxx/img00.jpeg
Content/images/reports/bf150 custom weld 21 offshore xxx/img01.jpeg
Content/images/reports/bf150 custom weld 21 offshore xxx/img02.png
Content/images/reports/bf150 custom weld 21 offshore xxx/img03.jpeg