## general
field | value
record_index (do not edit) | 83
source_file | bf150 jet riverraider 20.md
pdf_file | bf150 jet riverraider 20.pdf

## boat
field | value
manufacturer | Raider
model | River Raider 20
year
website | raiderboats.com
address
hull_type
length | 20' 2"
beam | 92"
weight_lbs | 1900
max_hp | 150
fuel_capacity_gal | 38
transom_height
steering
jack_plate

## engine
field | value
manufacturer | Honda
model | BF150
configuration | Single
count | 1
horsepower | 150
engine_type | 105 Jet
displacement | 2.4L I4VTEC
weight_lbs | 478
gear_ratio | 2.14
operating_range_rpm
control_type
mounting_hole | #4

## propeller
field | value
manufacturer
model
material
blades
diameter_pitch | X X
part_numbers (one per row below)

## test_conditions
field | value
number_of_people | 2
fuel_load | 28gallons
total_weight_lbs
air_temperature | 71
water_conditions | Calm
elevation | 150'
wind_velocity | 42740
test_date | 2/10/2016

## performance
field | value
time_to_plane_sec
acceleration_label | 0-20 MPH
acceleration_sec
rpm | mph | gph | mpg | range_mi
Idle | 2.7 | 0.4 | 6.75
1000 | 2.3 | 0.5 | 4.6
1500 | 4.1 | 0.9 | 4.56
2000 | 5.1 | 1.2 | 4.25
2500 | 6.6 | 1.7 | 3.88
3000 | 7.1 | 2.6 | 2.73
3500 | 8.7 | 3.5 | 2.49
4000 | 23.4 | 5.5 | 4.25
4500 | 28.4 | 7.5 | 3.79
5000 | 33.2 | 12.6 | 2.63
WOT5200 | 33.9 | 13 | 2.61

## images
images (one per row below)
Content/images/reports/bf150 jet riverraider 20/img00.jpeg
Content/images/reports/bf150 jet riverraider 20/img01.jpeg
Content/images/reports/bf150 jet riverraider 20/img02.jpeg
Content/images/reports/bf150 jet riverraider 20/img03.jpeg