## general
field | value
record_index (do not edit) | 84
source_file | bf150 lund 1875 crossover xs.md
pdf_file | bf150 lund 1875 crossover xs.pdf

## boat
field | value
manufacturer | Lund
model | 1875 Crossover XS
year
website | lundboats.com
address
hull_type
length | 18' 10"
beam | 95"
weight_lbs | 1558
max_hp | 175
fuel_capacity_gal | 32gal.
transom_height
steering
jack_plate

## engine
field | value
manufacturer | Honda
model | BF150
configuration | Single
count | 1
horsepower | 150
engine_type | I4VTEC
displacement | 2.4L
weight_lbs | 485
gear_ratio | 2.14
operating_range_rpm
control_type
mounting_hole | #2

## propeller
field | value
manufacturer
model
material | Stainless Steel
blades | 3
diameter_pitch | 14.75X 19X 3
part_numbers (one per row below)
58133-ZY3-A19HR

## test_conditions
field | value
number_of_people | 2
fuel_load | 24gal.
total_weight_lbs
air_temperature | 81
water_conditions | Calm
elevation | 1,404 ft
wind_velocity | 1.7mph.
test_date | 8/10/2017

## performance
field | value
time_to_plane_sec
acceleration_label | Accel 0-20MPH
acceleration_sec
rpm | mph | gph | mpg | range_mi
Idle | 3 | 0.4 | 7.5
1000 | 4.4 | 0.5 | 8.8
1500 | 6.1 | 0.6 | 10.17
2000 | 7.7 | 1.5 | 5.13
2500 | 10.8 | 2.5 | 4.32
3000 | 19.6 | 3 | 6.53
3500 | 25.3 | 4 | 6.33
4000 | 31 | 5.3 | 5.85
4500 | 37.2 | 7.5 | 4.96
5000 | 40.1 | 9.6 | 4.18
5500 | 44.3 | 11.3 | 3.92
6000 | 47.5 | 12.8 | 3.71
WOT6200 | 48 | 13 | 3.69

## images
images (one per row below)
Content/images/reports/bf150 lund 1875 crossover xs/img00.jpeg
Content/images/reports/bf150 lund 1875 crossover xs/img01.jpeg
Content/images/reports/bf150 lund 1875 crossover xs/img02.jpeg
Content/images/reports/bf150 lund 1875 crossover xs/img03.jpeg