## general
field | value
record_index (do not edit) | 88
source_file | bf20 grand g340.md
pdf_file | bf20 grand g340.pdf

## boat
field | value
manufacturer | Grand
model | G340
year
website | grandinflatableboats.com
address
hull_type | V Hull
length | 10'10"
beam | 5'9"
weight_lbs | 284
max_hp | 30
fuel_capacity_gal | Portable
transom_height
steering
jack_plate

## engine
field | value
manufacturer | Honda
model | BF20
configuration | Single
count | 1
horsepower | 20
engine_type | BF20(S)
displacement | 350cc
weight_lbs | 128
gear_ratio | 2.08
operating_range_rpm
control_type
mounting_hole | #2

## propeller
field | value
manufacturer
model
material | Aluminum
blades
diameter_pitch | 9.25X 9X 4
part_numbers (one per row below)
58134-ZV4-009AH

## test_conditions
field | value
number_of_people | 2
fuel_load | 2.5gallons
total_weight_lbs
air_temperature | 47F
water_conditions | Calm
elevation | 4mph
wind_velocity | 6mph
test_date | 11/30/2017

## performance
field | value
time_to_plane_sec
acceleration_label | 0-20 MPH
acceleration_sec
rpm | mph | gph | mpg | range_mi
Idle | 1.9 | 0 | 0
1000 | 2 | 0 | 0
1500 | 2.9 | 0 | 0
2000 | 3.7 | 0 | 0
2500 | 4.1 | 0 | 0
3000 | 4.9 | 0 | 0
3500 | 5.5 | 0 | 0
4000 | 6.1 | 0 | 0
4500 | 12.1 | 0 | 0
5000 | 16.7 | 0 | 0
5500 | 18.2 | 0 | 0
WOT6100 | 21 | 0 | 0

## images
images (one per row below)
Content/images/reports/bf20 grand g340/img00.jpeg
Content/images/reports/bf20 grand g340/img01.jpeg
Content/images/reports/bf20 grand g340/img02.jpeg
Content/images/reports/bf20 grand g340/img03.jpeg