## general
field | value
record_index (do not edit) | 97
source_file | bf250 everglades 295 solas lexor 3 blade.md
pdf_file | bf250 everglades 295 solas lexor 3 blade.pdf

## boat
field | value
manufacturer | Everglades Boats
model | 295 CC
year
website
address | 544 Air Park Road, Edgewater FL 32132
hull_type | mono
length | 26' 7" w/o MTR
beam | 9' 9"
weight_lbs | 6000
max_hp | 500
fuel_capacity_gal | 200
transom_height
steering
jack_plate

## engine
field | value
manufacturer | Honda
model | BF250
configuration | (2) 250's
count | 2
horsepower | 250
engine_type
displacement | 3.6L
weight_lbs | 1226
gear_ratio | 2.00:1
operating_range_rpm
control_type
mounting_hole | 2nd hole

## propeller
field | value
manufacturer | Power Tech
model
material | OFS
blades | 3
diameter_pitch | 15 1/4 x 20
part_numbers (one per row below)
BF250A1X(C)

## test_conditions
field | value
number_of_people | 3
fuel_load | 100 (gal)
total_weight_lbs | 563
air_temperature | 90 deg F
water_conditions
elevation
wind_velocity | 7 MPH SSE
test_date | 7/27/2011

## performance
field | value
time_to_plane_sec
acceleration_label
acceleration_sec
rpm | mph | gph | mpg | range_mi
IDLE (650) | 3.4
1000 | 5.3 | 1.8 | 3
1500 | 7.4 | 3 | 2.5
2000 | 9.1 | 5 | 1.8
2500 | 11.6 | 6.5 | 1.8
3000 | 21.5 | 9.1 | 2.4
3500 | 27.3 | 11.8 | 2.3
4000 | 31.8 | 15.6 | 2
4500 | 37 | 20.4 | 1.8
5000 | 41.1 | 27.7 | 1.5
5500 | 44.8 | 33.7 | 1.3
6000 | 51.2 | 43.7 | 1.2
6100 | 52.5 | 43.9 | 1.2

## images
images (one per row below)
Content/images/reports/bf250 everglades 295 solas lexor 3 blade/img00.jpeg
Content/images/reports/bf250 everglades 295 solas lexor 3 blade/img01.jpeg