## general
field | value
record_index (do not edit) | 111
source_file | bf40 walker bay 340-alum-2.md
pdf_file | bf40 walker bay 340-alum-2.pdf

## boat
field | value
manufacturer | Walker Bay
model | Generation 340
year
website | walkerbay.com
address
hull_type
length | 11'2"
beam | 5'10"
weight_lbs | 465
max_hp | 40
fuel_capacity_gal | 11 gal
transom_height
steering
jack_plate

## engine
field | value
manufacturer | Honda
model | BF40
configuration
count
horsepower | 40
engine_type
displacement | .8L I3
weight_lbs | 214
gear_ratio | 2.08
operating_range_rpm
control_type
mounting_hole | #2

## propeller
field | value
manufacturer
model
material | Aluminum
blades
diameter_pitch | 10.5X 13X 4
part_numbers (one per row below)

## test_conditions
field | value
number_of_people | 1
fuel_load | 10 gallons
total_weight_lbs
air_temperature | 66F
water_conditions | Calm/Breezy
elevation | 662 ft
wind_velocity | 10-15 mph
test_date | 5/3/2016

## performance
field | value
time_to_plane_sec
acceleration_label | Accel 0-20 MPH
acceleration_sec
rpm | mph | gph | mpg | range_mi
Idle | 1.25 | 0.21 | 6.06
1000 | 2.12 | 0.26 | 8.08
1500 | 3.26 | 0.34 | 9.61
2000 | 4.5 | 0.71 | 6.3
2500 | 7.57 | 0.71 | 10.62
3000 | 12.45 | 1.11 | 11.22
3500 | 13.83 | 1.45 | 9.54
4000 | 19.25 | 1.81 | 10.61
4500 | 24.31 | 1.89 | 12.84
5000 | 27.07 | 2.24 | 12.1
5500 | 30.25 | 2.89 | 10.45

## images
images (one per row below)
Content/images/reports/bf40 walker bay 340-alum-2/img00.jpeg
Content/images/reports/bf40 walker bay 340-alum-2/img01.jpeg
Content/images/reports/bf40 walker bay 340-alum-2/img02.jpeg
Content/images/reports/bf40 walker bay 340-alum-2/img03.jpeg