## general
field | value
record_index (do not edit) | 110
source_file | bf40 walker bay 340-alum.md
pdf_file | bf40 walker bay 340-alum.pdf

## boat
field | value
manufacturer | Walker Bay
model | Generation 340
year
website | walkerbay.com
address
hull_type
length | 11'2"
beam | 5'10"
weight_lbs | 465
max_hp | 40
fuel_capacity_gal | 11 gal
transom_height
steering
jack_plate

## engine
field | value
manufacturer | Honda
model | BF40
configuration
count
horsepower | 40
engine_type
displacement | .8L I3
weight_lbs | 214
gear_ratio | 2.08
operating_range_rpm
control_type
mounting_hole | #2

## propeller
field | value
manufacturer
model
material | Aluminum
blades
diameter_pitch | 10.875x12x4
part_numbers (one per row below)
58134-ZV5-012AH

## test_conditions
field | value
number_of_people | 1
fuel_load | 10 gallons
total_weight_lbs
air_temperature | 66F
water_conditions
elevation | 662 ft
wind_velocity | 10-15mph
test_date | 5/3/2016

## performance
field | value
time_to_plane_sec
acceleration_label | Accel 0-20 MPH
acceleration_sec
rpm | mph | gph | mpg | range_mi
Idle | 2.02 | 0.21 | 9.66
1000 | 2.91 | 0.28 | 10.38
1500 | 4.13 | 0.45 | 9.25
2000 | 5.24 | 0.66 | 7.96
2500 | 5.96 | 0.85 | 7
3000 | 7.55 | 1.24 | 6.08
3500 | 16.77 | 1.44 | 11.66
4000 | 20.57 | 1.63 | 12.63
4500 | 23.88 | 1.95 | 12.26
5000 | 27.01 | 2.49 | 10.84
5500 | 29.99 | 3.21 | 9.33
WOT5859 | 32.3 | 3.8 | 8.49

## images
images (one per row below)
Content/images/reports/bf40 walker bay 340-alum/img00.jpeg
Content/images/reports/bf40 walker bay 340-alum/img01.jpeg
Content/images/reports/bf40 walker bay 340-alum/img02.jpeg
Content/images/reports/bf40 walker bay 340-alum/img03.jpeg