## general
field | value
record_index (do not edit) | 114
source_file | bf60 avalon 1875 cr ven.md
pdf_file | bf60 avalon 1875 cr ven.pdf

## boat
field | value
manufacturer | Avalon
model | VEN 1875CR
year
website | avalonpontoons.com
address
hull_type
length | 18'
beam | 7'5"
weight_lbs | 1600
max_hp | 75
fuel_capacity_gal | 29gallons
transom_height
steering
jack_plate

## engine
field | value
manufacturer | Honda
model | BF60
configuration
count
horsepower | 60
engine_type
displacement | 1L I3
weight_lbs | 239
gear_ratio | 2.07
operating_range_rpm
control_type
mounting_hole | #1

## propeller
field | value
manufacturer
model
material | Aluminum
blades | 3
diameter_pitch | 11.625X 11X 3
part_numbers (one per row below)
59130-ZV5-011AH

## test_conditions
field | value
number_of_people | 2
fuel_load | 19gallons
total_weight_lbs
air_temperature | 74
water_conditions | calm
elevation | 715
wind_velocity | 1
test_date | 7/8/2017

## performance
field | value
time_to_plane_sec
acceleration_label
acceleration_sec
rpm | mph | gph | mpg | range_mi
Idle | 2.2 | 0.2 | 11
1000 | 3.1 | 0.28 | 11.07
1500 | 4.3 | 0.5 | 8.6
2000 | 5.1 | 0.63 | 8.1
2500 | 6.2 | 0.8 | 7.75
3000 | 8.4 | 1.2 | 7
3500 | 9.6 | 1.6 | 6
4000 | 11.5 | 1.9 | 6.05
4500 | 15.3 | 2.4 | 6.38
5000 | 16.3 | 3.5 | 4.66
5500 | 18.1 | 4.65 | 3.89
WOT6000 | 20.2 | 5.65 | 3.58

## images
images (one per row below)
Content/images/reports/bf60 avalon 1875 cr ven/img00.jpeg
Content/images/reports/bf60 avalon 1875 cr ven/img01.jpeg
Content/images/reports/bf60 avalon 1875 cr ven/img02.jpeg
Content/images/reports/bf60 avalon 1875 cr ven/img03.jpeg