## general
field | value
record_index (do not edit) | 116
source_file | bf60 walker bay 450.md
pdf_file | bf60 walker bay 450.pdf

## boat
field | value
manufacturer | Walker Bay
model | Generation 450
year
website | walkerbay.com
address
hull_type
length | 14'9"
beam | 7'
weight_lbs | 633
max_hp | 75
fuel_capacity_gal | 15
transom_height
steering
jack_plate

## engine
field | value
manufacturer | Honda
model | BF60
configuration
count
horsepower | 60
engine_type
displacement | 1L I3
weight_lbs | 239
gear_ratio | 2.07
operating_range_rpm
control_type
mounting_hole | #2

## propeller
field | value
manufacturer
model
material | Aluminum
blades | 3
diameter_pitch | 11X 15X 3
part_numbers (one per row below)
59130-ZV5-015AH

## test_conditions
field | value
number_of_people | 1
fuel_load | 15 gallons
total_weight_lbs
air_temperature | 66F
water_conditions
elevation | 662 ft
wind_velocity | 10-15mph
test_date | 5/3/2016

## performance
field | value
time_to_plane_sec
acceleration_label | Accel 0-20 MPH
acceleration_sec
rpm | mph | gph | mpg | range_mi
Idle | 2.3 | 0.19 | 12.02
1000 | 3.34 | 0.29 | 11.72
1500 | 4.79 | 0.52 | 9.25
2000 | 6.06 | 0.74 | 8.14
2500 | 7.29 | 0.98 | 7.46
3000 | 11.04 | 1.48 | 7.48
3500 | 16.41 | 1.76 | 9.34
4000 | 20.58 | 2.07 | 9.94
4500 | 24.41 | 2.77 | 8.8
5000 | 27.66 | 3.86 | 7.17
5500 | 31.01 | 4.99 | 6.21

## images
images (one per row below)
Content/images/reports/bf60 walker bay 450/img00.jpeg
Content/images/reports/bf60 walker bay 450/img01.jpeg
Content/images/reports/bf60 walker bay 450/img02.jpeg
Content/images/reports/bf60 walker bay 450/img03.jpeg