## general
field | value
record_index (do not edit) | 119
source_file | bf75_tiller_alumacraft_competitor_175_3_blade.md
pdf_file | bf75_tiller_alumacraft_competitor_175_3_blade.pdf

## boat
field | value
manufacturer | Alumacraft
model | Competitor 175 Tiller
year
website | alumacraft.com
address
hull_type | Alum. V
length | 17.8
beam | 95in
weight_lbs | 1160
max_hp | 75
fuel_capacity_gal | 34g
transom_height
steering
jack_plate

## engine
field | value
manufacturer | Honda
model | BF75
configuration | Single
count | 1
horsepower | 75
engine_type
displacement | 1.5 L
weight_lbs | 359
gear_ratio | 2.33:1
operating_range_rpm
control_type
mounting_hole | 3rd

## propeller
field | value
manufacturer | Honda
model
material | SS
blades | 3
diameter_pitch | 133/4x13
part_numbers (one per row below)

## test_conditions
field | value
number_of_people | 1
fuel_load | 34g
total_weight_lbs | 250
air_temperature | 72
water_conditions | Bright/windy
elevation | 1207
wind_velocity | 5-10
test_date

## performance
field | value
time_to_plane_sec
acceleration_label | 0~20 MPH
acceleration_sec
rpm | mph | gph | mpg | range_mi
Idle | 2.4 | 0.2 | 12
1000 | 3.1 | 0.4 | 7.8
1500 | 4.5 | 0.7 | 6.4
2000 | 5.9 | 1 | 5.9
2500 | 6.8 | 1.6 | 4.3
3000 | 7.5 | 1.8 | 4.2
3500 | 10.6 | 2.2 | 4.8
4000 | 17.5 | 2.7 | 6.5
4500 | 21.6 | 3.5 | 6.2
5000 | 26.2 | 4.8 | 5.5
5500 | 29 | 6 | 4.8
WOT 6200 | 32.7 | 9.1 | 3.6

## images
images (one per row below)
Content/images/reports/bf75_tiller_alumacraft_competitor_175_3_blade/img00.png
Content/images/reports/bf75_tiller_alumacraft_competitor_175_3_blade/img01.jpeg