## general
field | value
record_index (do not edit) | 120
source_file | bf75_tiller_alumacraft_competitor_175_4_blade.md
pdf_file | bf75_tiller_alumacraft_competitor_175_4_blade.pdf

## boat
field | value
manufacturer | Alumacraft
model | Competitor 175 Tiller
year
website | alumacraft.com
address
hull_type | Alum. V
length | 17.8
beam | 95in
weight_lbs | 1160
max_hp | 75
fuel_capacity_gal | 34g
transom_height
steering
jack_plate

## engine
field | value
manufacturer | Honda
model | BF75
configuration | Single
count | 1
horsepower | 75
engine_type
displacement | 1.5 L
weight_lbs | 359
gear_ratio | 2.33:1
operating_range_rpm
control_type
mounting_hole | 3rd

## propeller
field | value
manufacturer | Honda
model
material | SS
blades | 4
diameter_pitch | 131/2x13
part_numbers (one per row below)

## test_conditions
field | value
number_of_people | 1
fuel_load | 34g
total_weight_lbs | 250
air_temperature | 72
water_conditions | Bright/windy
elevation | 1207
wind_velocity | 5-10
test_date

## performance
field | value
time_to_plane_sec
acceleration_label | 0~20 MPH
acceleration_sec
rpm | mph | gph | mpg | range_mi
Idle | 2.4 | 0.2 | 12
1000 | 3.1 | 0.4 | 7.8
1500 | 4.6 | 0.7 | 6.6
2000 | 5.7 | 1.1 | 5.2
2500 | 6.8 | 1.7 | 4
3000 | 7.7 | 1.9 | 4.1
3500 | 11.4 | 2.5 | 4.6
4000 | 17.8 | 2.8 | 6.4
4500 | 21.4 | 3.6 | 5.9
5000 | 25.2 | 4.8 | 5.3
5500 | 28.1 | 6.2 | 4.5
WOT 6050 | 32.1 | 9 | 3.6

## images
images (one per row below)
Content/images/reports/bf75_tiller_alumacraft_competitor_175_4_blade/img00.png
Content/images/reports/bf75_tiller_alumacraft_competitor_175_4_blade/img01.jpeg