## general
field | value
record_index (do not edit) | 122
source_file | bf90 avalon gs ql.md
pdf_file | bf90 avalon gs ql.pdf

## boat
field | value
manufacturer | Avalon
model | 2385QL
year
website | Avalonpontoons.com
address
hull_type
length | 23'
beam | 8.5"
weight_lbs | 2150
max_hp | 125
fuel_capacity_gal
transom_height
steering
jack_plate

## engine
field | value
manufacturer | Honda
model | BF90
configuration
count
horsepower | 90
engine_type | BF90(L)
displacement | 1.5L I4VTEC
weight_lbs | 359
gear_ratio | 2.33
operating_range_rpm
control_type
mounting_hole | #2

## propeller
field | value
manufacturer
model
material | Aluminum
blades | 3
diameter_pitch | 13.75X 13X 3
part_numbers (one per row below)

## test_conditions
field | value
number_of_people | 2
fuel_load | 12
total_weight_lbs
air_temperature | 80
water_conditions | Calm
elevation | 748
wind_velocity | 5mph
test_date | 8/7/2018

## performance
field | value
time_to_plane_sec
acceleration_label | Accel 0-20MPH
acceleration_sec
rpm | mph | gph | mpg | range_mi
Idle | 2.3 | 0.3 | 7.67
1000 | 3 | 0.4 | 7.5
1500 | 4.3 | 0.7 | 6.14
2000 | 5.9 | 1.3 | 4.54
2500 | 7.6 | 1.5 | 5.07
3000 | 9.5 | 1.6 | 5.94
3500 | 12.5 | 2.1 | 5.95
4000 | 15.4 | 2.8 | 5.5
4500 | 17.6 | 4.2 | 4.19
5000 | 20 | 5.2 | 3.85
5500 | 22.5 | 6.8 | 3.31
6000 | 25.4 | 9.6 | 2.65
WOT6000 | 25.4 | 9.6 | 2.65

## images
images (one per row below)
Content/images/reports/bf90 avalon gs ql/img00.jpeg
Content/images/reports/bf90 avalon gs ql/img01.jpeg
Content/images/reports/bf90 avalon gs ql/img02.jpeg
Content/images/reports/bf90 avalon gs ql/img03.jpeg