## general
field | value
record_index (do not edit) | 143
source_file | c-dory 19 - bf90.md
pdf_file | c-dory 19 - bf90.pdf

## boat
field | value
manufacturer | C-Dory
model | 19 Angler
year
website
address
hull_type
length | 19'
beam | 7' 8'
weight_lbs | 1650
max_hp | 100
fuel_capacity_gal | 50 gal.
transom_height
steering
jack_plate

## engine
field | value
manufacturer | Honda
model | BF90
configuration | Single
count | 1
horsepower | 90
engine_type
displacement | 1.5 L
weight_lbs | 359
gear_ratio | 2.33:1
operating_range_rpm
control_type
mounting_hole | 2nd Hole

## propeller
field | value
manufacturer | Solas
model
material | Aluminum
blades | 3
diameter_pitch | 13 1/4 x 17
part_numbers (one per row below)

## test_conditions
field | value
number_of_people | 2
fuel_load | 20 gal.
total_weight_lbs | 2627
air_temperature | 60 deg
water_conditions | Calm
elevation | 100'
wind_velocity | 0-5 mph
test_date

## performance
field | value
time_to_plane_sec | 5.2
acceleration_label | 0~20 MPH
acceleration_sec | 6.6
rpm | mph | gph | mpg | range_mi
Idle
1000 | 3.9
1500 | 5.7 | 0.6 | 9.5
2000 | 7 | 1.1 | 6.4
2500 | 8.7 | 1.9 | 4.6
3000 | 13 | 2 | 5.9
3500 | 19.5 | 2.9 | 6.7
4000 | 23.4 | 3.5 | 6.5
4500 | 28.3 | 6.3 | 4.5
5000 | 31.4 | 8.1 | 3.9
5500 | 33.4 | 8.9 | 3.8
WOT (5800) | 35.6 | 9.2 | 3.8

## images
images (one per row below)
Content/images/reports/c-dory 19 - bf90/img00.jpeg
Content/images/reports/c-dory 19 - bf90/img01.jpeg
Content/images/reports/c-dory 19 - bf90/img02.jpeg
Content/images/reports/c-dory 19 - bf90/img03.jpeg
Content/images/reports/c-dory 19 - bf90/img04.jpeg
Content/images/reports/c-dory 19 - bf90/img05.jpeg