## general
field | value
record_index (do not edit) | 145
source_file | c-dory 22cc - bf90.md
pdf_file | c-dory 22cc - bf90.pdf

## boat
field | value
manufacturer | C-Dory
model | 22CC
year
website
address
hull_type
length | 22'
beam | 7' 8'
weight_lbs | 1400
max_hp | 100
fuel_capacity_gal | 50 gal.
transom_height
steering
jack_plate

## engine
field | value
manufacturer | Honda
model | BF90
configuration | Single
count | 1
horsepower | 90
engine_type
displacement | 1.5 L
weight_lbs | 359
gear_ratio | 2.33:1
operating_range_rpm
control_type
mounting_hole | 2nd Hole

## propeller
field | value
manufacturer | Solas
model
material | Aluminum
blades | 3
diameter_pitch | 13 1/4 x 17
part_numbers (one per row below)

## test_conditions
field | value
number_of_people | 2
fuel_load | 10 gal.
total_weight_lbs | 2316
air_temperature | 55 deg
water_conditions | Calm
elevation | 100'
wind_velocity | 0-5 mph
test_date

## performance
field | value
time_to_plane_sec | 4.9
acceleration_label | 0~20 MPH
acceleration_sec | 6.6
rpm | mph | gph | mpg | range_mi
Idle | 2.7
1000 | 3.8
1500 | 5.7 | 0.7 | 8.1
2000 | 7.1 | 1.2 | 5.9
2500 | 9 | 2.1 | 4.2
3000 | 13 | 2.3 | 5.7
3500 | 17.2 | 3.9 | 4.4
4000 | 23.5 | 5.4 | 4.4
4500 | 28 | 6.7 | 4.2
5000 | 30.8 | 8.1 | 3.8
5500 | 34.5 | 9 | 3.8
WOT (5700) | 36.2 | 9.4 | 3.8

## images
images (one per row below)
Content/images/reports/c-dory 22cc - bf90/img00.jpeg
Content/images/reports/c-dory 22cc - bf90/img01.jpeg
Content/images/reports/c-dory 22cc - bf90/img02.jpeg
Content/images/reports/c-dory 22cc - bf90/img03.jpeg
Content/images/reports/c-dory 22cc - bf90/img04.jpeg