## general
field | value
record_index (do not edit) | 146
source_file | c-dory 25 cruiser - bf150.md
pdf_file | c-dory 25 cruiser - bf150.pdf

## boat
field | value
manufacturer | C-Dory
model | 25 Cruiser
year
website
address | 25 37 th St., NE Auburn, WA 98002
hull_type | Fiberglass
length | 25' 5'
beam | 8' 6'
weight_lbs | 3640
max_hp | 200
fuel_capacity_gal | 107 gal
transom_height
steering
jack_plate

## engine
field | value
manufacturer | Honda
model | BF150
configuration | Single
count | 1
horsepower | 150
engine_type | BF150
displacement | 2.4 L
weight_lbs | 485
gear_ratio | 2.14:1
operating_range_rpm
control_type
mounting_hole | 3rd Hole

## propeller
field | value
manufacturer | Solas Saturn
model
material | Stainless
blades | 4
diameter_pitch | 14 1/2 x 15
part_numbers (one per row below)

## test_conditions
field | value
number_of_people | 2
fuel_load
total_weight_lbs | 5314
air_temperature
water_conditions
elevation
wind_velocity
test_date | February 25, 2005

## performance
field | value
time_to_plane_sec
acceleration_label | 0~20 MPH
acceleration_sec
rpm | mph | gph | mpg | range_mi
Idle
1000 | 3.6 | 0.6 | 6
1500 | 5.5 | 0.9 | 6.1
2000 | 6.8 | 1.2 | 5.7
2500 | 7.9 | 1.9 | 4.2
3000 | 9 | 2.9 | 3.1
3500 | 14.9 | 3.8 | 3.9
4000 | 18 | 5.2 | 3.5
4500 | 23 | 6.3 | 3.7
5000 | 26.9 | 8.1 | 3.3
5500 | 31.3 | 11 | 2.9
6000 (WOT) | 35.4 | 14.5 | 2.4

## images
images (one per row below)
Content/images/reports/c-dory 25 cruiser - bf150/img00.jpeg
Content/images/reports/c-dory 25 cruiser - bf150/img01.jpeg
Content/images/reports/c-dory 25 cruiser - bf150/img02.jpeg
Content/images/reports/c-dory 25 cruiser - bf150/img03.jpeg