## general
field | value
record_index (do not edit) | 135
source_file | caribe 16 sr500 - bf90.md
pdf_file | caribe 16 sr500 - bf90.pdf

## boat
field | value
manufacturer | Caribe
model | 16 SR500
year
website
address | 21175 SW 142 nd Ave. Homestead, FL 33032
hull_type
length | 16'
beam | 8'6"
weight_lbs
max_hp
fuel_capacity_gal | 30 gal.
transom_height
steering
jack_plate

## engine
field | value
manufacturer | Honda
model | BF90
configuration | Single
count | 1
horsepower | 90
engine_type | BF90
displacement | 1.5 L
weight_lbs | 359
gear_ratio | 2.33:1
operating_range_rpm
control_type
mounting_hole

## propeller
field | value
manufacturer | Solas
model
material | Aluminum
blades | 3
diameter_pitch | 13 1/4 x 17
part_numbers (one per row below)

## test_conditions
field | value
number_of_people | 2
fuel_load | 30 gal.
total_weight_lbs
air_temperature | 75 deg
water_conditions | Windy
elevation | 0'
wind_velocity | 10-15 mph
test_date

## performance
field | value
time_to_plane_sec
acceleration_label | 0~20 MPH
acceleration_sec
rpm | mph | gph | mpg | range_mi
Idle
1000 | 7.4 | 0.8
1500 | 11 | 0.9
2000 | 14.6 | 1.8
2500 | 19.4 | 3.1
3000 | 26.7 | 4.6
3500 | 31 | 5
4000 | 35.7 | 5.9
4500 | 38.3 | 6.2
5000 | 41.6 | 7.9
5500 | 46.3 | 9
6000 | 48.1 | 9.9

## images
images (one per row below)
Content/images/reports/caribe 16 sr500 - bf90/img00.jpeg
Content/images/reports/caribe 16 sr500 - bf90/img01.jpeg
Content/images/reports/caribe 16 sr500 - bf90/img02.jpeg
Content/images/reports/caribe 16 sr500 - bf90/img03.jpeg
Content/images/reports/caribe 16 sr500 - bf90/img04.jpeg