## general
field | value
record_index (do not edit) | 136
source_file | caribe cl14 - bf50 efi.md
pdf_file | caribe cl14 - bf50 efi.pdf

## boat
field | value
manufacturer | Caribe Inflatables
model | CL14
year
website
address | 25175 SW 142 Ave. Homestead, FL 33032
hull_type
length | 11' 4'
beam | 6' 3'
weight_lbs | 506
max_hp | 70
fuel_capacity_gal | 14 gal.
transom_height
steering
jack_plate

## engine
field | value
manufacturer | Honda
model | BF50
configuration | Single
count | 1
horsepower | 50
engine_type
displacement | 808 CC
weight_lbs | 214
gear_ratio | 2.08:1
operating_range_rpm
control_type
mounting_hole | #2

## propeller
field | value
manufacturer | Solas
model
material | Aluminum
blades | 3
diameter_pitch | 11 x 14
part_numbers (one per row below)

## test_conditions
field | value
number_of_people | 2
fuel_load | 10 gal.
total_weight_lbs | 1421
air_temperature | 85 deg
water_conditions | Breezy
elevation | 750'
wind_velocity | 5-10 mph
test_date

## performance
field | value
time_to_plane_sec | 3.8
acceleration_label
acceleration_sec
rpm | mph | gph | mpg | range_mi
Idle
1000 | 3.4 | 0.5
1500 | 4.2 | 0.5
2000 | 5.3 | 0.7
2500 | 6.1 | 1
3000 | 7.2 | 1.3
3500 | 13 | 1.5
4000 | 17.8 | 1.6
4500 | 21.9 | 2
5000 | 26 | 3.7
5500 | 29 | 4.2
6000 (WOT) | 32 | 4.5

## images
images (one per row below)
Content/images/reports/caribe cl14 - bf50 efi/img00.jpeg
Content/images/reports/caribe cl14 - bf50 efi/img01.jpeg
Content/images/reports/caribe cl14 - bf50 efi/img02.jpeg
Content/images/reports/caribe cl14 - bf50 efi/img03.jpeg
Content/images/reports/caribe cl14 - bf50 efi/img04.jpeg
Content/images/reports/caribe cl14 - bf50 efi/img05.jpeg