## general
field | value
record_index (do not edit) | 137
source_file | caribiana 34 premiere - bf150.md
pdf_file | caribiana 34 premiere - bf150.pdf

## boat
field | value
manufacturer | Caribiana
model | 34 Premiere
year
website
address | PO Box 2128 Pensacola, FL 32513
hull_type | Fiberglass
length | 34' 0'
beam | 9' 5'
weight_lbs | 5000
max_hp | 400
fuel_capacity_gal | 200 gal
transom_height
steering
jack_plate

## engine
field | value
manufacturer | Honda
model | BF150
configuration | Twin
count | 2
horsepower | 150
engine_type
displacement | 2.4 L
weight_lbs | 485
gear_ratio | 2.14:1
operating_range_rpm
control_type
mounting_hole | 2nd Hole

## propeller
field | value
manufacturer | Power Tech
model
material | Stainless
blades | 4
diameter_pitch | 14 3/4 x 16
part_numbers (one per row below)

## test_conditions
field | value
number_of_people | 2
fuel_load
total_weight_lbs | 7680
air_temperature
water_conditions
elevation
wind_velocity
test_date | February 17, 2005

## performance
field | value
time_to_plane_sec
acceleration_label
acceleration_sec
rpm | mph | gph | mpg | range_mi
Idle
1000 | 5.4 | 1.1 | 4.9
1500 | 7.6 | 1.8 | 4.22
2000 | 8.9 | 2.5 | 3.56
2500 | 10.9 | 3.9 | 2.8
3000 | 15 | 5.6 | 2.68
3500 | 17.5 | 7.1 | 2.47
4000 | 24.1 | 9.5 | 2.54
4500 | 29.1 | 10.7 | 2.72
5000 | 33.8 | 13.9 | 2.43
5500 | 37.6 | 17.4 | 2.16
6000 | 40.9 | 21.3 | 1.92
6300 (WOT) | 42.5 | 29.2 | 1.45

## images
images (one per row below)
Content/images/reports/caribiana 34 premiere - bf150/img00.jpeg
Content/images/reports/caribiana 34 premiere - bf150/img01.jpeg
Content/images/reports/caribiana 34 premiere - bf150/img02.jpeg
Content/images/reports/caribiana 34 premiere - bf150/img03.jpeg