## general
field | value
record_index (do not edit) | 147
source_file | ceasar p850 - bf90.md
pdf_file | ceasar p850 - bf90.pdf

## boat
field | value
manufacturer | Ceasar
model | P850
year
website
address | 1857 Patterson Ave. Deland, FL 32724
hull_type
length | 27'
beam | 9'
weight_lbs | 3600
max_hp
fuel_capacity_gal | 75 gal.
transom_height
steering
jack_plate

## engine
field | value
manufacturer | Honda
model | BF90
configuration | Dual
count | 2
horsepower | 90
engine_type
displacement | 1.5 L
weight_lbs | 359
gear_ratio | 2.33:1
operating_range_rpm
control_type
mounting_hole

## propeller
field | value
manufacturer | Precision
model
material | Stainless
blades | 3
diameter_pitch | 13 1/4 x 16
part_numbers (one per row below)

## test_conditions
field | value
number_of_people | 3
fuel_load | 75 gal.
total_weight_lbs
air_temperature | 80 deg
water_conditions | Calm
elevation | 0'
wind_velocity | 0-5 mph
test_date

## performance
field | value
time_to_plane_sec
acceleration_label | 0~20 MPH
acceleration_sec
rpm | mph | gph | mpg | range_mi
Idle
1000 | 3.8 | 1
1500 | 5.3 | 1.9
2000 | 7.1 | 2.9
2500 | 8.1 | 5.9
3000 | 9.6 | 7.6
3500 | 15.5 | 10.3
4000 | 20.6 | 11.9
4500 | 27 | 13.2
5000 | 29.3 | 15.8
5500 | 34.2 | 18.6
6000 (WOT) | 38.2 | 19.1

## images
images (one per row below)
Content/images/reports/ceasar p850 - bf90/img00.jpeg
Content/images/reports/ceasar p850 - bf90/img01.jpeg
Content/images/reports/ceasar p850 - bf90/img02.jpeg
Content/images/reports/ceasar p850 - bf90/img03.jpeg