## general
field | value
record_index (do not edit) | 149
source_file | checkmate pulsare 2100 - bf225.md
pdf_file | checkmate pulsare 2100 - bf225.pdf

## boat
field | value
manufacturer | Checkmate
model | Pulsare 2100
year
website
address | 3691 St. Rte. 4 North Bucyrus, OH 44820
hull_type | Fiberglass
length | 21' 0'
beam | 7' 11'
weight_lbs | 1375
max_hp | 225
fuel_capacity_gal | 40 gal
transom_height
steering
jack_plate

## engine
field | value
manufacturer | Honda
model | BF225
configuration | Single
count | 1
horsepower | 225
engine_type
displacement | 3.5 L
weight_lbs | 589
gear_ratio | 1.86:1
operating_range_rpm
control_type
mounting_hole | 2nd Hole

## propeller
field | value
manufacturer | Precision
model
material | Stainless
blades | 3
diameter_pitch | 14 1/4 x 23
part_numbers (one per row below)

## test_conditions
field | value
number_of_people | 2
fuel_load
total_weight_lbs | 2710
air_temperature
water_conditions
elevation
wind_velocity
test_date | June 8, 2001

## performance
field | value
time_to_plane_sec
acceleration_label | 0~20 MPH
acceleration_sec
rpm | mph | gph | mpg | range_mi
Idle
1000 | 5 | 0.7 | 7.1
1500 | 6.8 | 2 | 3.4
2000 | 8 | 3.8 | 2.1
2500 | 22.5 | 3.6 | 6.3
3000 | 31.1 | 5.9 | 5.3
3500 | 38.5 | 7.3 | 5.3
4000 | 46.5 | 9.5 | 4.9
4500 | 50.7 | 10.9 | 4.7
5000 | 56.4 | 14 | 4
5450 (WOT) | 61.2 | 17.8 | 3.4

## images
images (one per row below)
Content/images/reports/checkmate pulsare 2100 - bf225/img00.png
Content/images/reports/checkmate pulsare 2100 - bf225/img01.jpeg
Content/images/reports/checkmate pulsare 2100 - bf225/img02.jpeg
Content/images/reports/checkmate pulsare 2100 - bf225/img03.jpeg