## general
field | value
record_index (do not edit) | 151
source_file | clearwater 2508 - twin bf150.md
pdf_file | clearwater 2508 - twin bf150.pdf

## boat
field | value
manufacturer | Clearwater
model | 2508
year
website | www.clearwater-boats.com
address
hull_type
length | 25 ft
beam | 9'6"
weight_lbs | 6400
max_hp | 500
fuel_capacity_gal | 150 gal
transom_height
steering
jack_plate

## engine
field | value
manufacturer | Honda
model | BF150
configuration | Twin
count | 2
horsepower | 150
engine_type | BF150(X)
displacement | 2.4L I4VTEC
weight_lbs | 485
gear_ratio | 2.14
operating_range_rpm
control_type
mounting_hole | #2

## propeller
field | value
manufacturer
model
material | Stainless Steel
blades | 3
diameter_pitch | 15.5X 17X 3
part_numbers (one per row below)
58133-ZY3-A17LX
58133-ZY3-B17LX

## test_conditions
field | value
number_of_people | 2
fuel_load | 125 Gallons
total_weight_lbs
air_temperature | 90
water_conditions | Calm
elevation | 350
wind_velocity | calm
test_date | 7/28/2017

## performance
field | value
time_to_plane_sec
acceleration_label | Accel 0-20MPH
acceleration_sec
rpm | mph | gph | mpg | range_mi
Idle | 0.8 | 0.8 | 1
1000 | 1.7 | 1 | 1.7
1500 | 3.5 | 2.4 | 1.46
2000 | 5.4 | 3.2 | 1.69
2500 | 7.3 | 4.4 | 1.66
3000 | 8.5 | 5.4 | 1.57
3500 | 13.6 | 7.6 | 1.79
4000 | 23.7 | 10.4 | 2.28
4500 | 30.8 | 14.4 | 2.14
5000 | 35.6 | 19.2 | 1.85
5500 | 41 | 22 | 1.86
WOT5700 | 45.9 | 24 | 1.91

## images
images (one per row below)
Content/images/reports/clearwater 2508 - twin bf150/img00.jpeg
Content/images/reports/clearwater 2508 - twin bf150/img01.jpeg
Content/images/reports/clearwater 2508 - twin bf150/img02.jpeg
Content/images/reports/clearwater 2508 - twin bf150/img03.jpeg