## general
field | value
record_index (do not edit) | 153
source_file | columbia 1814 fisherman with stainless - bf90.md
pdf_file | columbia 1814 fisherman with stainless - bf90.pdf

## boat
field | value
manufacturer | Columbia
model | 1814 Fisherman
year
website
address | 1061 16 th Avenue Clarkston, WA 99403
hull_type | Aluminum
length | 18'
beam | 7' 4'
weight_lbs | 1435
max_hp | 115
fuel_capacity_gal | 42 gal.
transom_height
steering
jack_plate

## engine
field | value
manufacturer | Honda
model | BF90
configuration | Single
count | 1
horsepower | 90
engine_type
displacement | 1.5 L
weight_lbs | 359
gear_ratio | 2.33:1
operating_range_rpm
control_type
mounting_hole | 2nd Hole

## propeller
field | value
manufacturer | Power Tech
model
material | Stainless
blades | 3
diameter_pitch | 13 3/8 x 19
part_numbers (one per row below)

## test_conditions
field | value
number_of_people | 2
fuel_load | 10 gal.
total_weight_lbs | 2229
air_temperature | 80 deg
water_conditions | Calm
elevation | 750'
wind_velocity | 0-5 mph
test_date | 8/15/08

## performance
field | value
time_to_plane_sec | 4.7
acceleration_label | 0~20 MPH
acceleration_sec | 6.4
rpm | mph | gph | mpg | range_mi
Idle
1000 | 4
1500 | 5.8 | 0.7 | 6.9
2000 | 6.4 | 1 | 5.8
2500 | 7.3 | 1.6 | 4.3
3000 | 12.2 | 2.4 | 5.1
3500 | 19.8 | 3.3 | 6
4000 | 24.7 | 4.5 | 5.5
4500 | 28.4 | 6.3 | 4.5
5000 | 31.7 | 7.6 | 4.2
5500 | 35.7 | 8.5 | 4.2
6000 | 38.5 | 9.3 | 4.1

## images
images (one per row below)
Content/images/reports/columbia 1814 fisherman with stainless - bf90/img00.jpeg
Content/images/reports/columbia 1814 fisherman with stainless - bf90/img01.jpeg
Content/images/reports/columbia 1814 fisherman with stainless - bf90/img02.jpeg
Content/images/reports/columbia 1814 fisherman with stainless - bf90/img03.jpeg
Content/images/reports/columbia 1814 fisherman with stainless - bf90/img04.jpeg
Content/images/reports/columbia 1814 fisherman with stainless - bf90/img05.jpeg