## general
field | value
record_index (do not edit) | 156
source_file | crestliner 1700 mirage - bf90.md
pdf_file | crestliner 1700 mirage - bf90.pdf

## boat
field | value
manufacturer | Crestliner
model | 1700 Mirage
year
website
address
hull_type
length | 17' 1'
beam | 7' 5'
weight_lbs | 1300
max_hp | 140
fuel_capacity_gal | 33 gal.
transom_height
steering
jack_plate

## engine
field | value
manufacturer | Honda
model | BF90
configuration | Single
count | 1
horsepower | 90
engine_type
displacement | 1.5 L
weight_lbs | 359
gear_ratio | 2.33:1
operating_range_rpm
control_type
mounting_hole | 2nd Hole

## propeller
field | value
manufacturer | Solas
model
material | Aluminum
blades | 3
diameter_pitch | 13 1/2 x 15
part_numbers (one per row below)

## test_conditions
field | value
number_of_people | 2
fuel_load | 10 gal.
total_weight_lbs | 2167
air_temperature | 65F
water_conditions | Windy
elevation | 2300'
wind_velocity | 10-15 mph
test_date

## performance
field | value
time_to_plane_sec | 4.1
acceleration_label | 0~20 MPH
acceleration_sec | 6.1
rpm | mph | gph | mpg | range_mi
Idle | 2.4
1000 | 3.5
1500 | 5 | 0.7 | 7.1
2000 | 6.3 | 0.8 | 7.8
2500 | 7.5 | 2.1 | 3.6
3000 | 9 | 2.1 | 4.2
3500 | 15.2 | 2.4 | 6.3
4000 | 20.2 | 3.2 | 6.3
4500 | 24.3 | 3.9 | 6.2
5000 | 29.1 | 6.9 | 4.2
5500 | 31.4 | 7.8 | 4
6000 | 33.3 | 8.9 | 3.7
WOT (6400) | 35.8 | 9.2 | 3.9

## images
images (one per row below)
Content/images/reports/crestliner 1700 mirage - bf90/img00.jpeg
Content/images/reports/crestliner 1700 mirage - bf90/img01.jpeg
Content/images/reports/crestliner 1700 mirage - bf90/img02.jpeg
Content/images/reports/crestliner 1700 mirage - bf90/img03.jpeg