## general
field | value
record_index (do not edit) | 157
source_file | crestliner 1850 sportfish - bf150.md
pdf_file | crestliner 1850 sportfish - bf150.pdf

## boat
field | value
manufacturer | Crestliner
model | 1850 Sportfish
year
website
address | 609 13 th Ave. N Little Falls, MN 56345
hull_type | Aluminum
length | 18' 2'
beam | 7' 6'
weight_lbs | 1470
max_hp | 175
fuel_capacity_gal | 39 gal
transom_height
steering
jack_plate

## engine
field | value
manufacturer | Honda
model | BF150
configuration | Single
count | 1
horsepower | 150
engine_type | BF150
displacement | 2.4 L
weight_lbs | 485
gear_ratio | 2.14:1
operating_range_rpm
control_type
mounting_hole | 2nd Hole

## propeller
field | value
manufacturer | Power Tech OFS
model
material | Stainless
blades | 3
diameter_pitch | 15 1/4 x 18
part_numbers (one per row below)

## test_conditions
field | value
number_of_people | 2
fuel_load
total_weight_lbs | 2668
air_temperature
water_conditions
elevation
wind_velocity
test_date | October 1, 2003

## performance
field | value
time_to_plane_sec
acceleration_label | 0~20 MPH
acceleration_sec
rpm | mph | gph | mpg | range_mi
Idle
1000 | 4.4
1500 | 6.4
2000 | 7.7
2500 | 11.5
3000 | 21.9
3500 | 27
4000 | 31.7
4500 | 36
5000 | 40.4
5500 | 43.6
6000 (WOT) | 46.7

## images
images (one per row below)
Content/images/reports/crestliner 1850 sportfish - bf150/img00.png
Content/images/reports/crestliner 1850 sportfish - bf150/img01.jpeg
Content/images/reports/crestliner 1850 sportfish - bf150/img02.jpeg
Content/images/reports/crestliner 1850 sportfish - bf150/img03.jpeg