## general
field | value
record_index (do not edit) | 164
source_file | duckworth pacific navigator 200 - bf200.md
pdf_file | duckworth pacific navigator 200 - bf200.pdf

## boat
field | value
manufacturer | Duckworth Boats
model | 200 Pacific Navigator
year
website
address | 1061 16 th Avenue Clarkston, WA 99403
hull_type | Aluminum
length | 20' 0'
beam | 8' 6'
weight_lbs | 2047
max_hp | 225
fuel_capacity_gal | 62 gal.
transom_height
steering
jack_plate

## engine
field | value
manufacturer | Honda
model | BF200
configuration | Single
count | 1
horsepower | 200
engine_type | BF200
displacement | 3.5 L
weight_lbs | 599
gear_ratio | 1.86:1
operating_range_rpm
control_type
mounting_hole | 2nd Hole

## propeller
field | value
manufacturer | Power Tech
model
material | Stainless
blades | 3
diameter_pitch | 15 1/4 x 17
part_numbers (one per row below)

## test_conditions
field | value
number_of_people | 2
fuel_load | 10 gal.
total_weight_lbs | 3076
air_temperature | 80 deg
water_conditions | Calm
elevation | 750'
wind_velocity | 0-5 mph
test_date | 8/15/08

## performance
field | value
time_to_plane_sec | 3.4
acceleration_label | 0~20 MPH
acceleration_sec | 5.4
rpm | mph | gph | mpg | range_mi
Idle | 4.1 | 0.5 | 8.2
1000 | 5.5 | 0.7 | 7.9
1500 | 7.4 | 1.4 | 5.3
2000 | 9 | 2.1 | 4.3
2500 | 12.7 | 3.3 | 3.8
3000 | 22.1 | 4.4 | 5
3500 | 26.6 | 5.4 | 4.9
4000 | 30.3 | 6.8 | 4.5
4500 | 33.9 | 8.5 | 4
5000 | 37.9 | 10.6 | 3.6
5500 | 42.2 | 16 | 2.6
6000 | 44.8 | 18 | 2.4

## images
images (one per row below)
Content/images/reports/duckworth pacific navigator 200 - bf200/img00.jpeg
Content/images/reports/duckworth pacific navigator 200 - bf200/img01.jpeg
Content/images/reports/duckworth pacific navigator 200 - bf200/img02.jpeg
Content/images/reports/duckworth pacific navigator 200 - bf200/img03.jpeg
Content/images/reports/duckworth pacific navigator 200 - bf200/img04.jpeg
Content/images/reports/duckworth pacific navigator 200 - bf200/img05.jpeg