## general
field | value
record_index (do not edit) | 178
source_file | godfrey hurricane fundeck gs200 - bf150.md
pdf_file | godfrey hurricane fundeck gs200 - bf150.pdf

## boat
field | value
manufacturer | Godfrey
model | Hurricane FunDeck GS200
year
website
address | 4500 Middlebury St. Elkhart, IN 46516
hull_type | Fiberglass
length | 20' 1'
beam | 8' 6'
weight_lbs | 2425
max_hp | 200
fuel_capacity_gal | 52 gal
transom_height
steering
jack_plate

## engine
field | value
manufacturer | Honda
model | BF150
configuration | Single
count | 1
horsepower | 150
engine_type
displacement | 2.4 L
weight_lbs | 485
gear_ratio | 2.14:1
operating_range_rpm
control_type
mounting_hole | 2nd Hole

## propeller
field | value
manufacturer | Solas
model
material | Stainless
blades | 3
diameter_pitch | 14 1/4 x 17
part_numbers (one per row below)

## test_conditions
field | value
number_of_people | 2
fuel_load | 52 gal
total_weight_lbs
air_temperature | 75 deg
water_conditions | Calm
elevation
wind_velocity | 0-5 mph
test_date | October 1, 2008

## performance
field | value
time_to_plane_sec
acceleration_label | 0~20 MPH
acceleration_sec
rpm | mph | gph | mpg | range_mi
Idle
1000 | 4.7 | 0.6
1500 | 5.6 | 0.9
2000 | 6.6 | 1.1
2500 | 7.7 | 1.9
3000 | 8.8 | 3.2
3500 | 12.5 | 4.9
4000 | 21.7 | 5
4500 | 27.1 | 6
5000 | 32 | 7.8
5500 | 36.1 | 10.1
6000 | 40.9 | 13.7
6100 (WOT) | 42 | 13.9

## images
images (one per row below)
Content/images/reports/godfrey hurricane fundeck gs200 - bf150/img00.jpeg
Content/images/reports/godfrey hurricane fundeck gs200 - bf150/img01.jpeg
Content/images/reports/godfrey hurricane fundeck gs200 - bf150/img02.jpeg
Content/images/reports/godfrey hurricane fundeck gs200 - bf150/img03.jpeg