## general
field | value
record_index (do not edit) | 191
source_file | hewescraft 180 sportsman - bf90.md
pdf_file | hewescraft 180 sportsman - bf90.pdf

## boat
field | value
manufacturer | Hewescraft
model | 180 Sportsman
year
website
address | 2600 North Hwy Colville, WA 99114
hull_type | Aluminum
length | 18' 5'
beam | 7' 1'
weight_lbs | 1100
max_hp | 115
fuel_capacity_gal | 24 gal
transom_height
steering
jack_plate

## engine
field | value
manufacturer | Honda
model | BF90
configuration | Single
count | 1
horsepower | 90
engine_type
displacement | 1.5 L
weight_lbs | 359
gear_ratio | 2.33:1
operating_range_rpm
control_type
mounting_hole | 1 st Hole

## propeller
field | value
manufacturer | Solas
model
material | Aluminum
blades | 3
diameter_pitch | 13 1/4 x 17
part_numbers (one per row below)

## test_conditions
field | value
number_of_people | 2
fuel_load | 24 gal
total_weight_lbs | 2059
air_temperature | 85 deg
water_conditions | Calm
elevation | 1290'
wind_velocity | 0-5 MPH
test_date | September 15, 2008

## performance
field | value
time_to_plane_sec | 4.88
acceleration_label | 0~20 MPH
acceleration_sec | 6.29
rpm | mph | gph | mpg | range_mi
Idle | 3.1
1000 | 4.3
1500 | 5.8 | 0.7 | 8.3
2000 | 7.1 | 0.9 | 7.9
2500 | 8.4 | 1.4 | 6
3000 | 13.2 | 2 | 6.6
3500 | 20.4 | 2.6 | 7.8
4000 | 26.2 | 3 | 8.7
4500 | 29.7 | 5.8 | 5.1
5000 | 32.4 | 7.3 | 4.4
5500 | 35.1 | 8.2 | 4.3
5800 (WOT) | 37.1 | 9 | 4.1

## images
images (one per row below)
Content/images/reports/hewescraft 180 sportsman - bf90/img00.jpeg
Content/images/reports/hewescraft 180 sportsman - bf90/img01.jpeg
Content/images/reports/hewescraft 180 sportsman - bf90/img02.jpeg
Content/images/reports/hewescraft 180 sportsman - bf90/img03.jpeg