## general
field | value
record_index (do not edit) | 197
source_file | hewescraft 240 pacific cruiser - bf225.md
pdf_file | hewescraft 240 pacific cruiser - bf225.pdf

## boat
field | value
manufacturer | Hewescraft
model | 240 Pacific Cruiser
year
website
address | 2600 North Highway Colville, WA 99114
hull_type | Aluminum (V-Hull)
length | 26' 3'
beam | 8' 6'
weight_lbs | 4100
max_hp | 300
fuel_capacity_gal | 127 gal.
transom_height
steering
jack_plate

## engine
field | value
manufacturer | Honda
model | BF225
configuration | Single
count | 1
horsepower | 225
engine_type | BF225
displacement | 3.5 L
weight_lbs | 610
gear_ratio | 1.86:1
operating_range_rpm
control_type
mounting_hole | 2nd Hole

## propeller
field | value
manufacturer | Power Tech
model
material | Stainless
blades | 3
diameter_pitch | 15 3/4 x 17
part_numbers (one per row below)

## test_conditions
field | value
number_of_people | 2
fuel_load | 20 gal.
total_weight_lbs | 5215
air_temperature | 75 deg
water_conditions | Calm
elevation | Sea Level
wind_velocity | 0-5 mph
test_date | 7/15/08

## performance
field | value
time_to_plane_sec | 5.1
acceleration_label | 0~20 MPH
acceleration_sec | 6.2
rpm | mph | gph | mpg | range_mi
Idle
1000 | 4.5 | 0.9 | 5
1500 | 7.1 | 1.7 | 4.2
2000 | 8.7 | 2.4 | 3.6
2500 | 13.3 | 3.6 | 3.7
3000 | 20 | 4.8 | 4.2
3500 | 25.4 | 6.1 | 4.2
4000 | 30.2 | 8.1 | 3.7
4500 | 34.3 | 12.5 | 2.7
5000 | 38.7 | 15.8 | 2.4
5500 | 42.5 | 18 | 2.4
5700 (WOT) | 43.6 | 20.1 | 2.2

## images
images (one per row below)
Content/images/reports/hewescraft 240 pacific cruiser - bf225/img00.jpeg
Content/images/reports/hewescraft 240 pacific cruiser - bf225/img01.jpeg
Content/images/reports/hewescraft 240 pacific cruiser - bf225/img02.jpeg
Content/images/reports/hewescraft 240 pacific cruiser - bf225/img03.jpeg
Content/images/reports/hewescraft 240 pacific cruiser - bf225/img04.jpeg
Content/images/reports/hewescraft 240 pacific cruiser - bf225/img05.jpeg
Content/images/reports/hewescraft 240 pacific cruiser - bf225/img06.jpeg
Content/images/reports/hewescraft 240 pacific cruiser - bf225/img07.jpeg
Content/images/reports/hewescraft 240 pacific cruiser - bf225/img08.jpeg
Content/images/reports/hewescraft 240 pacific cruiser - bf225/img09.jpeg
Content/images/reports/hewescraft 240 pacific cruiser - bf225/img10.jpeg