## general
field | value
record_index (do not edit) | 208
source_file | lund 1850 tyee gs - bf150.md
pdf_file | lund 1850 tyee gs - bf150.pdf

## boat
field | value
manufacturer | Lund
model | 1850 Tyee GS
year
website
address | PO Box 248 New York Mills, MN 56567
hull_type | Aluminum
length | 18' 6'
beam | 8' 0'
weight_lbs | 1820
max_hp | 200
fuel_capacity_gal | 45 gal
transom_height
steering
jack_plate

## engine
field | value
manufacturer | Honda
model | BF150
configuration | Single
count | 1
horsepower | 150
engine_type | BF150
displacement | 2.4 L
weight_lbs | 485
gear_ratio | 2.14:1
operating_range_rpm
control_type
mounting_hole | 2nd Hole

## propeller
field | value
manufacturer | Solas
model
material | Stainless
blades | 3
diameter_pitch | 14 1/4 x 17
part_numbers (one per row below)

## test_conditions
field | value
number_of_people | 2
fuel_load
total_weight_lbs | 3181
air_temperature
water_conditions
elevation
wind_velocity
test_date | September 7, 2003

## performance
field | value
time_to_plane_sec
acceleration_label | 0~20 MPH
acceleration_sec
rpm | mph | gph | mpg | range_mi
Idle
1000 | 4.7
1500 | 6.5
2000 | 7.7
2500 | 8.1
3000 | 11.7
3500 | 22.8
4000 | 27.7
4500 | 31
5000 | 34.4
5500 | 39.7
6000 | 42.8

## images
images (one per row below)
Content/images/reports/lund 1850 tyee gs - bf150/img00.png
Content/images/reports/lund 1850 tyee gs - bf150/img01.jpeg
Content/images/reports/lund 1850 tyee gs - bf150/img02.jpeg
Content/images/reports/lund 1850 tyee gs - bf150/img03.jpeg