## general
field | value
record_index (do not edit) | 209
source_file | lund 1900 pro-v - bf150.md
pdf_file | lund 1900 pro-v - bf150.pdf

## boat
field | value
manufacturer | Lund
model | 1900 Pro-V
year
website
address | PO Box 248 New York Mills, MN 56567
hull_type | Aluminum
length | 19' 7'
beam | 8' 0'
weight_lbs | 1750
max_hp | 200
fuel_capacity_gal | 45 gal
transom_height
steering
jack_plate

## engine
field | value
manufacturer | Honda
model | BF150
configuration | Single
count | 1
horsepower | 150
engine_type | BF150
displacement | 2.4 L
weight_lbs | 485
gear_ratio | 2.14:1
operating_range_rpm
control_type
mounting_hole | 2nd Hole

## propeller
field | value
manufacturer | Power Tech OFS
model
material | Stainless
blades | 3
diameter_pitch | 15 1/4 x 17
part_numbers (one per row below)

## test_conditions
field | value
number_of_people | 2
fuel_load
total_weight_lbs | 2948
air_temperature
water_conditions
elevation
wind_velocity
test_date | October 1, 2003

## performance
field | value
time_to_plane_sec
acceleration_label
acceleration_sec
rpm | mph | gph | mpg | range_mi
Idle
1000 | 4.1
1500 | 5.4
2000 | 7.3
2500 | 8.8
3000 | 19.6
3500 | 24.7
4000 | 29.1
4500 | 32.5
5000 | 37
5500 | 39.7
6000 | 42.2
6400 (WOT) | 45.7

## images
images (one per row below)
Content/images/reports/lund 1900 pro-v - bf150/img00.jpeg
Content/images/reports/lund 1900 pro-v - bf150/img01.jpeg
Content/images/reports/lund 1900 pro-v - bf150/img02.jpeg
Content/images/reports/lund 1900 pro-v - bf150/img03.jpeg