## general
field | value
record_index (do not edit) | 210
source_file | mako 192 center console - bf150.md
pdf_file | mako 192 center console - bf150.pdf

## boat
field | value
manufacturer | Mako
model | 192 Center Console
year
website
address | 2500 E. Kearney Springfield, MO 65898
hull_type | Aluminum
length | 19' 4'
beam | 8' 6'
weight_lbs | 1950
max_hp | 150
fuel_capacity_gal | 80 gal
transom_height
steering
jack_plate

## engine
field | value
manufacturer | Honda
model | BF150
configuration | Single
count | 1
horsepower | 150
engine_type
displacement | 2.4 L
weight_lbs | 485
gear_ratio | 2.14:1
operating_range_rpm
control_type
mounting_hole | 2nd Hole

## propeller
field | value
manufacturer | Solas
model
material | Stainless
blades | 3
diameter_pitch | 15 x 19
part_numbers (one per row below)

## test_conditions
field | value
number_of_people | 2
fuel_load
total_weight_lbs | 3433
air_temperature
water_conditions
elevation
wind_velocity
test_date | May 1, 2004

## performance
field | value
time_to_plane_sec
acceleration_label | 0~20 MPH
acceleration_sec
rpm | mph | gph | mpg | range_mi
Idle
1000 | 4.5 | 0.8 | 5.6
1500 | 5.2 | 1.2 | 4.3
2000 | 7.1 | 1.9 | 3.7
2500 | 9.9 | 3 | 3.3
3000 | 10.2 | 4.4 | 2.3
3500 | 19.2 | 4.9 | 3.9
4000 | 27.3 | 6.3 | 4.3
4500 | 32.4 | 7.3 | 4.4
5000 | 36.5 | 9.3 | 3.9
5500 | 41.1 | 12.1 | 3.4
6000 | 44.8 | 14.7 | 3
6150 (WOT) | 45.3 | 15.4 | 2.9

## images
images (one per row below)
Content/images/reports/mako 192 center console - bf150/img00.jpeg
Content/images/reports/mako 192 center console - bf150/img01.jpeg
Content/images/reports/mako 192 center console - bf150/img02.jpeg
Content/images/reports/mako 192 center console - bf150/img03.jpeg