## general
field | value
record_index (do not edit) | 216
source_file | mckee craft 196 marathon cc - bf150.md
pdf_file | mckee craft 196 marathon cc - bf150.pdf

## boat
field | value
manufacturer | McKee Craft
model | 196 Marathon CC
year
website
address | 404 Sandy St. Fairmont, NC 28430
hull_type | Fiberglass
length | 19' 6'
beam | 8' 0'
weight_lbs | 1950
max_hp | 200
fuel_capacity_gal | 80 gal
transom_height
steering
jack_plate

## engine
field | value
manufacturer | Honda
model | BF150
configuration | Single
count | 1
horsepower | 150
engine_type | BF150
displacement | 2.4 L
weight_lbs | 485
gear_ratio | 2.14:1
operating_range_rpm
control_type
mounting_hole | 3 rd Hole

## propeller
field | value
manufacturer | Power Tech OFS
model
material | Stainless
blades | 3
diameter_pitch | 15 1/4 x 17
part_numbers (one per row below)

## test_conditions
field | value
number_of_people | 2
fuel_load
total_weight_lbs | 3394
air_temperature
water_conditions
elevation
wind_velocity
test_date | October 2, 2003

## performance
field | value
time_to_plane_sec
acceleration_label
acceleration_sec
rpm | mph | gph | mpg | range_mi
Idle
1000 | 3.9 | 0.6 | 6.5
1500 | 5.6 | 1 | 5.6
2000 | 7 | 1.5 | 4.7
2500 | 8 | 2.4 | 3.3
3000 | 17 | 3.5 | 4.9
3500 | 24.1 | 4.2 | 5.7
4000 | 28.2 | 5.8 | 4.9
4500 | 32.3 | 7 | 4.6
5000 | 36.3 | 10.2 | 3.6
5500 | 39.9 | 12.7 | 3.1
6000 | 44.2 | 13.8 | 3.2
6200 (WOT) | 45.3 | 14.1 | 3.2

## images
images (one per row below)
Content/images/reports/mckee craft 196 marathon cc - bf150/img00.jpeg
Content/images/reports/mckee craft 196 marathon cc - bf150/img01.jpeg
Content/images/reports/mckee craft 196 marathon cc - bf150/img02.jpeg
Content/images/reports/mckee craft 196 marathon cc - bf150/img03.jpeg