## general
field | value
record_index (do not edit) | 217
source_file | mckee craft 24 freedom - bf150.md
pdf_file | mckee craft 24 freedom - bf150.pdf

## boat
field | value
manufacturer | McKee Craft
model | 24 Freedom
year
website
address | 404 Sandy St. Fairmont, NC 28430
hull_type | Fiberglass
length | 24' 0'
beam | 8' 6'
weight_lbs | 3600
max_hp | 400
fuel_capacity_gal | 180 gal
transom_height
steering
jack_plate

## engine
field | value
manufacturer | Honda
model | BF150
configuration | Twin
count | 2
horsepower | 150
engine_type | BF150s
displacement | 2.4 L
weight_lbs | 485
gear_ratio | 2.14:1
operating_range_rpm
control_type
mounting_hole | 2nd Hole

## propeller
field | value
manufacturer | Power Tech OFS
model
material | Stainless
blades | 3
diameter_pitch | 15 1/4 x 19
part_numbers (one per row below)

## test_conditions
field | value
number_of_people | 2
fuel_load
total_weight_lbs | 6626
air_temperature
water_conditions
elevation
wind_velocity
test_date | February 11, 2004

## performance
field | value
time_to_plane_sec
acceleration_label
acceleration_sec
rpm | mph | gph | mpg | range_mi
Idle
1000 | 4.9 | 0.9 | 5.4
1500 | 6.8 | 1.5 | 4.5
2000 | 8.2 | 2.5 | 3.3
2500 | 9 | 4.2 | 2.1
3000 | 12.2 | 6.8 | 1.8
3500 | 23.6 | 7.5 | 3.1
4000 | 29.3 | 11.2 | 2.6
4500 | 34.4 | 12.4 | 2.8
5000 | 38.5 | 18.5 | 2.1
5500 | 42.2 | 21.2 | 2
6000 | 46 | 25.5 | 1.8

## images
images (one per row below)
Content/images/reports/mckee craft 24 freedom - bf150/img00.png
Content/images/reports/mckee craft 24 freedom - bf150/img01.jpeg
Content/images/reports/mckee craft 24 freedom - bf150/img02.jpeg
Content/images/reports/mckee craft 24 freedom - bf150/img03.jpeg