## general
field | value
record_index (do not edit) | 219
source_file | munson packman - bf225.md
pdf_file | munson packman - bf225.pdf

## boat
field | value
manufacturer | Munson Boats
model | Packman
year
website
address | 15806 Preston Place Burlington, WA 98233
hull_type | Aluminum
length | 28' 0'
beam | 10' 0'
weight_lbs | 7490
max_hp | 450
fuel_capacity_gal | 150 gal
transom_height
steering
jack_plate

## engine
field | value
manufacturer | Honda
model | BF225
configuration | Dual
count | 2
horsepower | 225
engine_type | BF225s
displacement | 3.5 L
weight_lbs | 589
gear_ratio | 1.86:1
operating_range_rpm
control_type
mounting_hole | 2nd Hole

## propeller
field | value
manufacturer | Solas/Honda
model
material | Stainless
blades | 3
diameter_pitch | 15 1/2 x 15
part_numbers (one per row below)

## test_conditions
field | value
number_of_people | 2
fuel_load | 20 gal
total_weight_lbs
air_temperature | 42 deg
water_conditions | Calm
elevation
wind_velocity | 0-5 mph
test_date | December 3, 2008

## performance
field | value
time_to_plane_sec | 4
acceleration_label | 0~20 MPH
acceleration_sec
rpm | mph | gph | mpg | range_mi
Idle | 3.8 | 1 | 3.8
1000 | 5.8 | 1.8 | 3.2
1500 | 7.8 | 3.2 | 2.4
2000 | 9.6 | 3.9 | 2.4
2500 | 13 | 6.2 | 2.1
3000 | 19.6 | 7.9 | 2.5
3500 | 25.3 | 9.7 | 2.6
4000 | 29.9 | 13 | 2.3
4500 | 33.9 | 16 | 2.1
5000 | 37.8 | 21 | 1.8
5500 | 40.5 | 26 | 1.6
6000 | 44.4 | 36.8 | 1.2

## images
images (one per row below)
Content/images/reports/munson packman - bf225/img00.jpeg
Content/images/reports/munson packman - bf225/img01.jpeg
Content/images/reports/munson packman - bf225/img02.jpeg
Content/images/reports/munson packman - bf225/img03.jpeg
Content/images/reports/munson packman - bf225/img04.jpeg
Content/images/reports/munson packman - bf225/img05.jpeg